## How to use
Module B7 Operational Water Datasheet - Guidance for Use
INTRODUCTION
The international standard ISO 21931-1 divides the building life cycle into stages, these being:
Processes prior to handover (Product Stage + Construction Process Stage) – including raw material supply, transport and manufacture of products up to the manufacturers’ gates and the construction process, including transport to the building site and installation or construction.
Processes during occupation (Use Stage) – including installed products in use, maintenance, repair, replacement and refurbishment and operation of the building, including building related energy use, water supply, use and wastewater treatment.
Processes following occupation (End of Life Stage) – including deconstruction, transport, recycling and disposal.
The European standard EN 15978 considers the building life cycle in the same way as ISO 21931-1, and provides numbered stages (or modules) illustrated below. It additionally includes (optional) Module D covering benefits and loads beyond the system boundary.
Typical (
EN 15978 allows use of "scenarios" to describe stages of the life cycle, where a scenario is defined as a "collection of assumptions and information concerning an expected sequence of possible future events". These must be described and documented, making clear any assumptions used.
This datasheet contains information to support Module B7 for use when conducting a Life Cycle Assessment of buildings. It may also be used in other applications, for example, to inform results published in "cradle to gate Environmental Product Declarations (EPD) with options". Data presented in this worksheet is intended to assist with filling data gaps and help to ensure that building LCAs are more consistent.
Information about the methods used to develop this datasheet are provided in the BRANZ SR351 study report, which can be freely downloaded from the BRANZ website (www.branz.co.nz).
GUIDE
1. This datasheet provides benchmark water demand in New Zealand buildings. They can be used when undertaking LCAs of buildings.
2. Water demand figures for offices are in units of m3 of water per m2 net lettable area per year, per Bint (2012). Figures are presented as"best case", "typical" and "excessive" for Auckland and Wellington. Only a "typical" figure is provided for Christchurch. A water demand figure for dwellings is also provided, in units of m3 per occupant per year, per the BRANZ SR159 study report.
3. "Typical" water demand should be assumed during concept and preliminary design unless it is known at this stage that water use in the building is likely to be "best case" or "excessive".
4. For the purposes of calculating wastewater, the volume of wastewater should be taken as the same as water demand.
5. LCAQuick allows a high level assessment of features such as rainwater collection and greywater recycling. It is recommended that a water assessment should be carried out to understand the likely demand for water in a building, the sources of this demand and how these can be reduced.

## Building Water Use
8/11/19 v2 |  | Module B7 Operational Water Datasheet
Building Typology | Benchmark (percentile) | Auckland | Wellington | Christchurch
Offices | Best case (25%) | 0.57 | 0.73 |  | m3 water use/m2 net lettable area/year | Basis: | Bint, LE; Water performance benchmarks for New Zealand: understanding water consumption in commercial office buildings; doctoral thesis submitted to Victoria University of Wellington; 2012
| Typical (50%) | 0.76 | 1.03 | 0.84 | m3 water use/m2 net lettable area/year | NB: | Auckland and Wellington figures are based on measurement
| Excessive use (75%) | 0.97 | 1.33 |  | m3 water use/m2 net lettable area/year |  | Christchurch figure is approximate, and is based on the sample median of the Auckland and Wellington datasets combined
Residential | Measured | 67.6 | 67.6 | 67.6 | m3/occupant/year | Basis: | Heinrich, Matthias. 2007. ‘Water End Use and Efficiency Project (WEEP) – Final Report’. BRANZ Study Report 159. BRANZ Ltd, Judgeford, New Zealand.
[6 empty] | NB: | Applied to all locations