## Introduction
H1/AS1 5th Edition Amendment 1 Calculation Method Tool (Basic) - Introduction
What this calculation tool does
This tool checks for compliance of housing and small buildings with the calculation method of H1/AS1 5th edition amendment 1.
Compliance requirements for H1/AS1 5th edition amendment 1
The use of H1/AS1 5th edition amendment 1 is restricted to housing or buildings other than housing that are less than 300 m².
Buildings with curtain walling are excluded.
New methods for determining the thermal resistance and construction R-value of building elements are contained within H1/AS1 5th edition amendment 1 and include methods to calculate the R-values for slab-on-ground floors, windows, doors and skylights.
NZS4218:2009 is no longer referenced within H1/AS1 5th edition amendment 1. Other standards have been added.
The climate zone maps have been revised to include six climate zones.
The glazing area (windows and glazing in doors) of the building can be no greater than 40% of the total wall area.
The minimum R-value for a particular roof, wall or floor building element is 50% of the schedule method R-value for that type of building element.
Where heating is embedded in a building element, a higher minimum R-value is required. See H1/AS1 5th edition amendment 1 for details.
Please refer to H1/AS1 5th edition amendment 1 for full compliance information.
This tool can not be used for H1/AS2 1st edition, which deals with larger non-residential buildings that have different requirements.
Using the tool
Select the climate zone and accurately enter all area and construction R-values for each building element.
Data should only be entered into areas that are shaded in blue.
Cells that are shaded in dark blue provide a dropdown list of options. Only options from the dropdown list can be used.
Calculated cells are shown in orange and can not be selected.
This tool performs a number of checks and calculations and pass/fail compliance is determined if appropriate.
This tool will indicate when R-values entered are below the minimum permissible for that element/climate.
This tool will also warn when unrealistically high R-values are entered to reduce the likelihood of data entry mistakes.
The print area has been set to cover the white area on the Calculations and Results sheet.
The printout will list all of the individual building elements over a number of pages. The output should be scaled to 1 page wide.
Measurement of areas
Refer to H1/AS1 5th edition amendment 1 for definitions of building element areas, in particular;
The total roof area is the roof area plus the area of skylights in the roof.
The total wall area is the wall area plus the area of all vertical windows and doors in the external walls of the building.
NZS4218:2009 provides guidance in appendix A on identifying the thermal envelope and how to internally measure building elements.
Appendix F of H1/AS1 5th Ed Amd1 discusses the thermal resistance of slab-on-ground floors and uses internal measurements for the floor.
For consistency, it is recommended to use internal measurements for all building elements.
Construction R-values
The designer must input construction R-values for the various building elements. These are NOT the same as the insulation R-values.
Separate verification of the construction R-value should be included with your consent documentation.
Use the BRANZ House Insulation Guide to find construction R-values or use the appropriate methods to calculate the construction R-values:
▪ For walls, roofs and floors other than slab-on-ground floors, use NZS 4214.
▪ For windows, doors and skylights, see Appendix E in H1/AS1 5th edition amendment 1.
▪ For slab-on-ground floors, see Appendix F in H1/AS1 5th edition amendment 1.
Interpretation of H1/AS1 5th edition amendment 1
This tool is implemented according to an interpretation of H1/AS1 5th edition amendment 1.
Limitations and liability
BRANZ Ltd accepts no liability for loss or damages resulting from use of this tool.
The accuracy of the calculation relies on the designer entering accurate values.
Restrictions on use
This tool is only to be used in its full unmodified form.

## Calculations and Results
unhide column R to show notes
H1/AS1 5th Edition Calculation Method Spreadsheet
Version: 4 May 2023
Client
Project name
| Address | [9 empty] | Phase2 | Phase
Designer
| Date | [10 empty] | Valid location
| Territorial Authority | Auckland |  |  |  |  | Climate Zone | 1 |  |  | 0% | Glazing percentage
old1
| When submitted | Before 2 November 2023 |  |  |  |  | Application | Housing
[17 empty] | Before 1 May 2023 |  |  | Before 1 May 2023 | [5 empty] | Before 2 November 2023 | [5 empty] | After 2 November 2023
| Proposed Building | [15 empty] | old1 | old2 | old3 | 1 | 2 | 3 | 4 | 5 | 6 | 1 | 2 | 3 | 4 | 5 | 6 | 1 | 2 | 3 | 4 | 5 | 6
| Element |  |  |  | Area (m²) |  | Proposed Building Heat Loss (W/K) |  |  |  | Area (m²) | RLU | minRLU | Too high |  | minRLU | Phase1old1 | Phase1old2 | Phase1old3 | Phase11 | Phase12 | Phase13 | Phase14 | Phase15 | Phase16 | Phase21 | Phase22 | Phase23 | Phase24 | Phase25 | Phase26 | Phase31 | Phase32 | Phase33 | Phase34 | Phase35 | Phase36
| Slab-on-ground_Floors |  |  |  | 0 |  | 0 |  | Slab Floor |  | 0 | 1.5 | 0.75 | 10 | Slab-on-ground_Floors | 0.75 | 1.3 | 1.3 | 1.3 | [6 empty] | 1.5 | 1.5 | 1.5 | 1.5 | 1.6 | 1.7 | 1.5 | 1.5 | 1.5 | 1.5 | 1.6 | 1.7
| Other_Floors |  |  |  | 0 |  | 0 |  | Other Floor |  | 0 | 2.5 | 1.25 | 10 | Other_Floors | 1.25 | 1.3 | 1.3 | 1.3 | [6 empty] | 2.5 | 2.5 | 2.5 | 2.8 | 3 | 3 | 2.5 | 2.5 | 2.5 | 2.8 | 3 | 3
| Roof |  |  |  | 0 |  | 0 |  | Total Roof Area |  | 0 | 6.6 | 3.3 | 10 | Roof | 3.3 | 2.9 | 2.9 | 3.3 | [6 empty] | 6.6 | 6.6 | 6.6 | 6.6 | 6.6 | 6.6 | 6.6 | 6.6 | 6.6 | 6.6 | 6.6 | 6.6
| Skylights |  |  |  | 0 |  | 0 |  |  |  |  | 0.46 | 0.01 | 3 | Skylights | 0.01 |  |  |  | 0.37 | 0.37 | 0.37 | 0.37 | 0.37 | 0.37 | 0.46 | 0.46 | 0.54 | 0.54 | 0.62 | 0.62 | 0.46 | 0.46 | 0.54 | 0.54 | 0.62 | 0.62
| Walls |  |  |  | 0 |  | 0 |  | 70% Total Walls |  | 0 | 2 | 1 | 10 | Walls | 1 | 1.9 | 1.9 | 2 | [6 empty] | 2 | 2 | 2 | 2 | 2 | 2 | 2 | 2 | 2 | 2 | 2 | 2
| Glazing (in walls & doors) |  |  | (0.0% of total wall area) | 0 |  | 0 |  | 30% Total Walls |  | 0 | 0.37 | 0.01 | 3 | Glazing (in walls & doors) | 0.01 |  |  |  | 0.37 | 0.37 | 0.37 | 0.37 | 0.37 | 0.37 | 0.37 | 0.37 | 0.46 | 0.46 | 0.5 | 0.5 | 0.46 | 0.46 | 0.46 | 0.46 | 0.5 | 0.5
| Doors (opaque) |  |  |  | 0 |  | 0 |  |  |  |  | 0.37 | 0.01 | 3 | Doors (opaque) | 0.01 |  |  |  | 0.37 | 0.37 | 0.37 | 0.37 | 0.37 | 0.37 | 0.37 | 0.37 | 0.46 | 0.46 | 0.5 | 0.5 | 0.46 | 0.46 | 0.46 | 0.46 | 0.5 | 0.5
[5 empty] | 0 |  | Total | 0
| Reference Building | [13 empty] | Heated minimums
[5 empty] | Area (m²) |  | Reference Building Heat Loss | [5 empty] | 0
| Element |  |  |  | (m²) |  | (W/K) | [5 empty] | 0
| Slab-on-ground Floors |  |  |  | 0 | 1.5 | 0 | [5 empty] | 6.6 |  | HeatedRoof | 6.6 | 3.5 | 3.5 | 3.5 | 6.6 | 6.6 | 6.6 | 6.6 | 6.6 | 6.6 | 6.6 | 6.6 | 6.6 | 6.6 | 6.6 | 6.6 | 6.6 | 6.6 | 6.6 | 6.6 | 6.6 | 6.6
| Other_Floors |  |  |  | 0 | 2.5 | 0 | [5 empty] | 2.9 |  | HeatedWalls | 2.9 | 2.6 | 2.6 | 2.6 | 2.9 | 2.9 | 2.9 | 2.9 | 2.9 | 2.9 | 2.9 | 2.9 | 2.9 | 2.9 | 2.9 | 2.9 | 2.9 | 2.9 | 2.9 | 2.9 | 2.9 | 2.9
| Total Roof (includes skylight area) |  |  |  | 0 | 6.6 | 0 | [5 empty] | 2.5 |  | HeatedSlab-on-ground_Floors | 2.5 | 1.9 | 1.9 | 1.9 | 2.5 | 2.5 | 2.5 | 2.8 | 3 | 3 | 2.5 | 2.5 | 2.5 | 2.8 | 3 | 3 | 2.5 | 2.5 | 2.5 | 2.8 | 3 | 3
| Walls (70% of total wall area) |  |  |  | 0 | 2 | 0 |  | Total Wall Area |  | 0 |  | 2.5 |  | HeatedOther_Floors | 2.5 | 1.9 | 1.9 | 1.9 | 2.5 | 2.5 | 2.5 | 2.8 | 3 | 3 | 2.5 | 2.5 | 2.5 | 2.8 | 3 | 3 | 2.5 | 2.5 | 2.5 | 2.8 | 3 | 3
| Glazing allowance (30% of total wall area) |  |  |  | 0 | 0.37 | 0
[5 empty] | 0 |  | Total | 0
| Comparison of proposed building against the reference building | [6 empty] | PASS
| Element type | Description | ID | Embed heating? | Area (m²) | (m².K/W) | Heat Loss (W/K) | Errors |  | R-value Minimum | R-value Check? |  |  |  | Territorial Authority | Climate Zone | Old Climate Zone
1 | Slab-on-ground_Floors |  |  | No | [5 empty] | 0.75 | 10 |  |  |  | Far North District | 1 | old1
2 | Other_Floors |  |  | No | [5 empty] | 1.25 | 10 |  |  |  | Whangarei District | 1 | old1
3 | Roof |  |  | No | [5 empty] | 3.3 | 10 |  |  |  | Kaipara District | 1 | old1
4 | Walls |  |  | No | [5 empty] | 1 | 10 |  |  |  | Auckland | 1 | old1
5 | Glazing (in walls & doors) |  |  | No | [5 empty] | 0.01 | 3 |  |  |  | Thames-Coromandel District | 1 | old1
6 | Doors (opaque) |  |  | No | [5 empty] | 0.01 | 3 |  |  |  | Hauraki District | 2 | old2
7 |  |  |  | No | [10 empty] | Waikato District | 2 | old2
8 |  |  |  | No | [10 empty] | Matamata-Piako District | 2 | old2
9 |  |  |  | No | [10 empty] | Hamilton City | 2 | old2
10 |  |  |  | No | [10 empty] | Waipa District | 2 | old2
11 |  |  |  | No | [10 empty] | Ōtorohanga District | 2 | old2
12 |  |  |  | No | [10 empty] | South Waikato District | 2 | old2
13 |  |  |  | No | [10 empty] | Waitomo District | 2 | old2
14 |  |  |  | No | [10 empty] | Taupo District | 4 | old3
15 |  |  |  | No | [10 empty] | Western Bay of Plenty District | 1 | old2
16 |  |  |  | No | [10 empty] | Tauranga City | 1 | old2
17 |  |  |  | No | [10 empty] | Rotorua District | 4 | old2
18 |  |  |  | No | [10 empty] | Whakatane District | 1 | old2
19 |  |  |  | No | [10 empty] | Kawerau District | 1 | old2
20 |  |  |  | No | [10 empty] | Ōpōtiki District | 1 | old2
21 |  |  |  | No | [10 empty] | Gisborne District | 2 | old2
22 |  |  |  | No | [10 empty] | Wairoa District | 2 | old2
23 |  |  |  | No | [10 empty] | Hastings District | 2 | old2
24 |  |  |  | No | [10 empty] | Napier City | 2 | old2
25 |  |  |  | No | [10 empty] | Central Hawke’s Bay District | 2 | old2
26 |  |  |  | No | [10 empty] | New Plymouth District | 2 | old2
27 |  |  |  | No | [10 empty] | Stratford District | 2 | old2
28 |  |  |  | No | [10 empty] | South Taranaki District | 2 | old2
29 |  |  |  | No | [10 empty] | Ruapehu District | 4 | old3
30 |  |  |  | No | [10 empty] | Whanganui District | 2 | old2
31 |  |  |  | No | [10 empty] | Rangitikei District (North of 39°50') | 4 | old3
32 |  |  |  | No | [10 empty] | Rangitikei District (South of 39°50') | 3 | old2
33 |  |  |  | No | [10 empty] | Manawatu District | 3 | old2
34 |  |  |  | No | [10 empty] | Palmerston North City | 3 | old2
35 |  |  |  | No | [10 empty] | Tararua District | 4 | old2
36 |  |  |  | No | [10 empty] | Horowhenua District | 3 | old2
37 |  |  |  | No | [10 empty] | Kapiti Coast District | 3 | old2
38 |  |  |  | No | [10 empty] | Masterton District | 4 | old2
39 |  |  |  | No | [10 empty] | Carterton District | 4 | old2
40 |  |  |  | No | [10 empty] | South Wairarapa District | 4 | old2
41 |  |  |  | No | [10 empty] | Porirua City | 3 | old2
42 |  |  |  | No | [10 empty] | Upper Hutt City | 4 | old2
43 |  |  |  | No | [10 empty] | Lower Hutt City | 3 | old2
44 |  |  |  | No | [10 empty] | Wellington City | 3 | old2
45 |  |  |  | No | [10 empty] | Chatham Islands | 3 | old3
46 |  |  |  | No | [10 empty] | Tasman District | 3 | old3
47 |  |  |  | No | [10 empty] | Nelson City | 3 | old3
48 |  |  |  | No | [10 empty] | Marlborough District | 3 | old3
49 |  |  |  | No | [10 empty] | Kaikoura District | 3 | old3
50 |  |  |  | No | [10 empty] | Buller District | 4 | old3
51 |  |  |  | No | [10 empty] | Grey District | 4 | old3
52 |  |  |  | No | [10 empty] | Westland District | 4 | old3
53 |  |  |  | No | [10 empty] | Hurunui District | 5 | old3
54 |  |  |  | No | [10 empty] | Waimakariri District | 5 | old3
55 |  |  |  | No | [10 empty] | Christchurch City | 5 | old3
56 |  |  |  | No | [10 empty] | Selwyn District | 5 | old3
57 |  |  |  | No | [10 empty] | Ashburton District | 5 | old3
58 |  |  |  | No | [10 empty] | Timaru District | 5 | old3
59 |  |  |  | No | [10 empty] | Mackenzie District | 6 | old3
60 |  |  |  | No | [10 empty] | Waimate District | 5 | old3
61 |  |  |  | No | [10 empty] | Waitaki District (Inland of Otekaieke River) | 6 | old3
62 |  |  |  | No | [10 empty] | Waitaki District (Seaward of Otekaieke River) | 5 | old3
63 |  |  |  | No | [10 empty] | Central Otago District | 6 | old3
64 |  |  |  | No | [10 empty] | Queenstown-Lakes District | 6 | old3
65 |  |  |  | No | [10 empty] | Dunedin City | 5 | old3
66 |  |  |  | No | [10 empty] | Clutha District | 5 | old3
67 |  |  |  | No | [10 empty] | Southland District | 6 | old3
68 |  |  |  | No | [10 empty] | Gore District | 6 | old3
69 |  |  |  | No | [10 empty] | Invercargill City | 6 | old3
70 |  |  |  | No
Enter information into the light blue areas.
Clicking into dark blue cells will allow you to select a valid data from a dropdown list.
Orange cells contain results which can not be clicked into.
The glazing area (windows and glazed part of doors) can not be greater than 40% of the total wall area.
The R-values entered into column J for roof, wall and floors must be higher than the value given in column P which is the greater of 50% of the schedule method R-value for that element or a higher value if embedded heating is present.
Enter data on each of the building elements from row 42 onwards.
Enter the element type (column E) from the dropdown menu. You can use as many of the same element types as you like (eg enter each wall separately) and these will appear in total in the orange summary table above.
The errors column will give information such as whether the R-value entered is too small or the R-value is missing for that particular element.
The description column is free text that can help to identify the element in question.
If more space is required you can right click on the row number and select a larger number for the row height (a multiple of 15 is useful). Press ALT-Enter to start a new line within a cell.
If more space is required you can right click on the row number and select a larger number for the row height (a multiple of 15 is useful). Press ALT-Enter to start a new line within a cell.
Pass/Fail will appear if there are not any issues that need to be addressed. Otherwise issues will appear in red.
To hide these notes, select cell R1 above (the light blue boxed area) and then rightclick on the column R label and select hide. To redisplay the notes, select cells Q1 to cells S1 and then rightclick on the columns labels and select unhide.
The embedded heating only needs to be marked as yes if embedded heating is present otherwise it can be left as no or set blank.
The roof area is the total roof area less the area of any skylights.
The wall area is the total wall area less the area of the windows and doors.
Construction R-value
HIG 6th Ed