## Introduction
H1/AS1 5th Edition Amendment 1 Calculation Method Tool - Introduction
What this calculation tool does
This tool checks for compliance of housing and small buildings with the calculation method of H1/AS1 5th edition amendment 1.
Compliance requirements for H1/AS1 5th edition amendment 1
The use of H1/AS1 5th edition amendment 1 is restricted to housing or buildings other than housing that are less than 300 m².
Buildings with curtain walling are excluded.
New methods for determining the thermal resistance and construction R-value of building elements are contained within H1/AS1 5th edition amendment 1 and include methods to calculate the R-values for slab-on-ground floors, windows, doors and skylights.
NZS4218:2009 is no longer referenced within H1/AS1 5th edition amendment 1. Other standards have been added.
The climate zone maps have been revised to include six climate zones.
The glazing area (windows and glazing in doors) of the building can be no greater than 40% of the total wall area.
The minimum R-value for a particular roof, wall or floor building element is 50% of the schedule method R-value for that type of building element.
Where heating is embedded in a building element, a higher minimum R-value is required. See H1/AS1 5th edition amdment 1 for details.
Please refer to H1/AS1 5th edition amendment 1 for full compliance information.
This tool can not be used for H1/AS2 1st edition, which deals with larger non-residential buildings that have different requirements.
Using the tool
Select the climate zone and accurately enter all area and construction R-values for each building element.
Data should only be entered into areas that are shaded in blue.
Cells that are shaded in dark blue provide a dropdown list of options. Only options from the dropdown list can be used.
Calculated cells are shown in orange and can not be selected.
This tool performs a number of checks and calculations and pass/fail compliance determined if appropriate.
This tool will indicate when R-values entered are below the minimum permissible for that element/climate.
This tool will also warn when unrealistically high R-values are entered to reduce the likelihood of data entry mistakes.
The print area has been set to cover the white area on the Results sheet.
All the entered data will appear on the Results sheet so a printout of that sheet will contain all the necessary information.
The printout will list all of the individual building elements over a number of pages. The output should be scaled to 1 page wide.
Measurement of areas
Refer to H1/AS1 5th edition amendment 1 for definitions of building element areas, in particular;
The total roof area is the roof area plus the area of skylights in the roof.
The total wall area is the wall area plus the area of all vertical windows and doors in the external walls of the building.
NZS4218:2009 provides guidance in appendix A on identifying the thermal envelope and how to internally measure building elements.
Appendix F of H1/AS1 5th Ed Amd1 discusses the thermal resistance of slab-on-ground floors and uses internal measurements for the floor.
For consistency, it is recommended to use internal measurements for all building elements.
Construction R-values
The designer must input construction R-values for the building elements. These are NOT the same as the insulation R-values.
Separate verification of the construction R-value should be included with your consent documentation.
Use the BRANZ House Insulation Guide to find construction R-values or use the appropriate methods to calculate the construction R-values:
▪ For walls, roofs and floors other than slab-on-ground floors, use NZS 4214.
▪ For windows, doors and skylights, see Appendix E in H1/AS1 5th edition amendment 1.
▪ For slab-on-ground floors, see Appendix F in H1/AS1 5th edition amendment 1.
Interpretation of H1/AS1 5th edition amendment 1
This tool is implemented according to an interpretation of H1/AS1 5th edition amendment 1.
Limitations and liability
BRANZ Ltd accepts no liability for loss or damages resulting from use of this tool.
The accuracy of the calculation relies on the designer entering accurate values.
Restrictions on use
This tool is only to be used in its full, unmodified form.

## Project Details
|  |  |  | unhide column P to show notes | Territorial Authority | Climate Zone | Old Climate Zone
[5 empty] | Far North District | 1 | old1
H1/AS1 5th Edition Calculation Method Spreadsheet - Project Details |  |  |  |  | Whangarei District | 1 | old1
Version: 4 May 2023 |  |  |  |  | Kaipara District | 1 | old1
[5 empty] | Auckland | 1 | old1
Client |  |  |  |  | Thames-Coromandel District | 1 | old1
Project name |  |  |  |  | Hauraki District | 2 | old2
Address |  |  |  |  | Waikato District | 2 | old2
Designer |  |  |  |  | Matamata-Piako District | 2 | old2
Date |  |  |  |  | Hamilton City | 2 | old2
[5 empty] | Waipa District | 2 | old2
Territorial Authority | Auckland | Climate Zone | 1 |  | Ōtorohanga District | 2 | old2
|  |  | old1 |  | South Waikato District | 2 | old2
When submitted | Before 2 November 2023 | Application | Housing |  | Waitomo District | 2 | old2
[5 empty] | Taupo District | 4 | old3
[5 empty] | Western Bay of Plenty District | 1 | old2
[5 empty] | Tauranga City | 1 | old2
[5 empty] | Rotorua District | 4 | old2
[5 empty] | Whakatane District | 1 | old2
[5 empty] | Kawerau District | 1 | old2
[5 empty] | Ōpōtiki District | 1 | old2
[5 empty] | Gisborne District | 2 | old2
[5 empty] | Wairoa District | 2 | old2
[5 empty] | Hastings District | 2 | old2
[5 empty] | Napier City | 2 | old2
[5 empty] | Central Hawke’s Bay District | 2 | old2
[5 empty] | New Plymouth District | 2 | old2
[5 empty] | Stratford District | 2 | old2
[5 empty] | South Taranaki District | 2 | old2
[5 empty] | Ruapehu District | 4 | old3
[5 empty] | Whanganui District | 2 | old2
[5 empty] | Rangitikei District (North of 39°50') | 4 | old3
[5 empty] | Rangitikei District (South of 39°50') | 3 | old2
[5 empty] | Manawatu District | 3 | old2
[5 empty] | Palmerston North City | 3 | old2
[5 empty] | Tararua District | 4 | old2
[5 empty] | Horowhenua District | 3 | old2
[5 empty] | Kapiti Coast District | 3 | old2
[5 empty] | Masterton District | 4 | old2
[5 empty] | Carterton District | 4 | old2
[5 empty] | South Wairarapa District | 4 | old2
[5 empty] | Porirua City | 3 | old2
[5 empty] | Upper Hutt City | 4 | old2
[5 empty] | Lower Hutt City | 3 | old2
[5 empty] | Wellington City | 3 | old2
[5 empty] | Chatham Islands | 3 | old3
[5 empty] | Tasman District | 3 | old3
[5 empty] | Nelson City | 3 | old3
[5 empty] | Marlborough District | 3 | old3
[5 empty] | Kaikoura District | 3 | old3
[5 empty] | Buller District | 4 | old3
[5 empty] | Grey District | 4 | old3
[5 empty] | Westland District | 4 | old3
[5 empty] | Hurunui District | 5 | old3
[5 empty] | Waimakariri District | 5 | old3
[5 empty] | Christchurch City | 5 | old3
[5 empty] | Selwyn District | 5 | old3
[5 empty] | Ashburton District | 5 | old3
[5 empty] | Timaru District | 5 | old3
[5 empty] | Mackenzie District | 6 | old3
[5 empty] | Waimate District | 5 | old3
[5 empty] | Waitaki District (Inland of Otekaieke River) | 6 | old3
[5 empty] | Waitaki District (Seaward of Otekaieke River) | 5 | old3
[5 empty] | Central Otago District | 6 | old3
[5 empty] | Queenstown-Lakes District | 6 | old3
[5 empty] | Dunedin City | 5 | old3
[5 empty] | Clutha District | 5 | old3
[5 empty] | Southland District | 6 | old3
[5 empty] | Gore District | 6 | old3
[5 empty] | Invercargill City | 6 | old3
Enter information into the light blue areas.
Clicking into dark blue cells will allow you to select valid data from a dropdown list.
If more space is required you can right click on the row number and select a larger number for the row height (a multiple of 15 is useful). Press ALT-Enter to start a new line within a cell.
Orange cells contain results which can not be clicked into.
Note that changing the display here will not impact how it appears on the results page and similar line spacing adjustments will need to be made to that page.
To hide these notes, select cell P1 above (the light blue boxed area) and then rightclick on the column P label and select hide. To redisplay the notes, select cells O1 to cells Q1 and then rightclick on the column labels and select unhide.
Goto Results

## Slab Floors
H1/AS1 5th Edition Calculation Method Spreadsheet - Slab-on-Ground Floors
Version: 4 May 2023
| Slab-on-ground Floors - Description | Embedded heating? | Area (m²) | (m² K/W) | Heat Loss (W/K) | Errors | R-value Minimum | R-value Check?
1 |  | No |  |  | end |  |  |  |  | Project name |  |  |  | No
2 |  | No |  |  | end | [8 empty] | No
3 |  | No |  |  | end |  |  |  |  | Territorial Authority | Auckland | Climate Zone | 1 | No
4 |  | No |  |  | end | [8 empty] | No
5 |  | No |  |  | end | [6 empty] | Proposed | Reference | No
6 |  | No |  |  | end | [5 empty] | Area | Building Heat Loss (W/K) | Building Heat Loss (W/K) | No
7 |  | No |  |  | end |  |  |  |  | Element | (m2) | (W/K) | W/K) | No
8 |  | No |  |  | end |  |  |  |  | Slab Floors | 0 | 0 | 0 | No
9 |  | No |  |  | end |  |  |  |  | Other Floors | 0 | 0 | 0 | No
10 |  | No |  |  | end |  |  |  |  | Roof | 0 | 0 | 0 | No
11 |  | No |  |  | end |  |  |  |  | Skylights | 0 | 0 |  | No
12 |  | No |  |  | end |  |  |  |  | Walls | 0 | 0 | 0 | No
13 |  | No |  |  | end |  |  |  |  | Glazing (walls & doors) | 0 | 0 | 0 | No
14 |  | No |  |  | end |  |  |  |  | Doors (opaque) | 0 | 0 |  | No
15 |  | No |  |  | end | [8 empty] | No
16 |  | No |  |  | end | [5 empty] | Total | 0 | 0 | No
17 |  | No |  |  | end | [8 empty] | No
18 |  | No |  |  | end |  |  |  |  | Comparison of proposed building against the reference building |  |  | PASS | No
19 |  | No |  |  | end | [8 empty] | No
20 |  | No |  |  | end |  |  |  |  | Glazing percentage | 0% |  |  | No
21 |  | No |  |  | end | [8 empty] | No
22 |  | No |  |  | end |  |  |  | 0 |  |  |  |  | No
23 |  | No |  |  | end |  |  |  | 0 |  |  |  |  | No
24 |  | No |  |  | end | [8 empty] | No
25 |  | No |  |  | end | [8 empty] | No
26 |  | No |  |  | end | [8 empty] | No
27 |  | No |  |  | end | [8 empty] | No
28 |  | No |  |  | end | [8 empty] | No
29 |  | No |  |  | end | [8 empty] | No
30 |  | No |  |  | end | [8 empty] | No
31 |  | No |  |  | end | [8 empty] | No
32 |  | No |  |  | end | [8 empty] | No
33 |  | No |  |  | end | [8 empty] | No
34 |  | No |  |  | end | [8 empty] | No
35 |  | No |  |  | end | [8 empty] | No
36 |  | No |  |  | end | [8 empty] | No
37 |  | No |  |  | end | [8 empty] | No
38 |  | No |  |  | end | [8 empty] | No
39 |  | No |  |  | end | [8 empty] | No
40 |  | No |  |  | end | [8 empty] | No
41 |  | No |  |  | end | [8 empty] | No
42 |  | No |  |  | end | [8 empty] | No
43 |  | No |  |  | end | [8 empty] | No
44 |  | No |  |  | end | [8 empty] | No
45 |  | No |  |  | end | [8 empty] | No
46 |  | No |  |  | end | [8 empty] | No
47 |  | No |  |  | end | [8 empty] | No
48 |  | No |  |  | end | [8 empty] | No
49 |  | No |  |  | end | [8 empty] | No
50 |  | No |  |  | end | [8 empty] | No
Goto Results
Construction R-value
HIG 6th Ed

## Other Floors
H1/AS1 5th Edition Calculation Method Spreadsheet - Other Floors
Version: 4 May 2023
| Other Floors - Description | Embedded heating? | Area (m²) | (m².K/W) | Heat Loss (W/K) | Errors | R-value Minimum | R-value Check?
1 |  | No |  |  | end |  |  |  |  | Project name |  |  |  | No
2 |  | No |  |  | end | [8 empty] | No
3 |  | No |  |  | end |  |  |  |  | Territorial Authority | Auckland | Climate Zone | 1 | No
4 |  | No |  |  | end | [8 empty] | No
5 |  | No |  |  | end | [6 empty] | Proposed | Reference | No
6 |  | No |  |  | end | [5 empty] | Area | Building Heat Loss (W/K) | Building Heat Loss (W/K) | No
7 |  | No |  |  | end |  |  |  |  | Element | (m2) | (W/K) | W/K) | No
8 |  | No |  |  | end |  |  |  |  | Slab Floors | 0 | 0 | 0 | No
9 |  | No |  |  | end |  |  |  |  | Other Floors | 0 | 0 | 0 | No
10 |  | No |  |  | end |  |  |  |  | Roof | 0 | 0 | 0 | No
11 |  | No |  |  | end |  |  |  |  | Skylights | 0 | 0 |  | No
12 |  | No |  |  | end |  |  |  |  | Walls | 0 | 0 | 0 | No
13 |  | No |  |  | end |  |  |  |  | Glazing (walls & doors) | 0 | 0 | 0 | No
14 |  | No |  |  | end |  |  |  |  | Doors (opaque) | 0 | 0 |  | No
15 |  | No |  |  | end | [8 empty] | No
16 |  | No |  |  | end | [5 empty] | Total | 0 | 0 | No
17 |  | No |  |  | end | [8 empty] | No
18 |  | No |  |  | end |  |  |  |  | Comparison of proposed building against the reference building |  |  | PASS | No
19 |  | No |  |  | end | [8 empty] | No
20 |  | No |  |  | end |  |  |  |  | Glazing percentage | 0% |  |  | No
21 |  | No |  |  | end | [8 empty] | No
22 |  | No |  |  | end |  |  |  | 0 |  |  |  |  | No
23 |  | No |  |  | end |  |  |  | 0 |  |  |  |  | No
24 |  | No |  |  | end | [8 empty] | No
25 |  | No |  |  | end | [8 empty] | No
26 |  | No |  |  | end | [8 empty] | No
27 |  | No |  |  | end | [8 empty] | No
28 |  | No |  |  | end | [8 empty] | No
29 |  | No |  |  | end | [8 empty] | No
30 |  | No |  |  | end | [8 empty] | No
31 |  | No |  |  | end | [8 empty] | No
32 |  | No |  |  | end | [8 empty] | No
33 |  | No |  |  | end | [8 empty] | No
34 |  | No |  |  | end | [8 empty] | No
35 |  | No |  |  | end | [8 empty] | No
36 |  | No |  |  | end | [8 empty] | No
37 |  | No |  |  | end | [8 empty] | No
38 |  | No |  |  | end | [8 empty] | No
39 |  | No |  |  | end | [8 empty] | No
40 |  | No |  |  | end | [8 empty] | No
41 |  | No |  |  | end | [8 empty] | No
42 |  | No |  |  | end | [8 empty] | No
43 |  | No |  |  | end | [8 empty] | No
44 |  | No |  |  | end | [8 empty] | No
45 |  | No |  |  | end | [8 empty] | No
46 |  | No |  |  | end | [8 empty] | No
47 |  | No |  |  | end | [8 empty] | No
48 |  | No |  |  | end | [8 empty] | No
49 |  | No |  |  | end | [8 empty] | No
50 |  | No |  |  | end | [8 empty] | No
Goto Results
Construction R-value
HIG 6th Ed

## Roof
H1/AS1 5th Edition Calculation Method Spreadsheet - Roof
Version: 4 May 2023
| Roof - Description | Embedded heating? | Area (m²) | (m².K/W) | Heat Loss (W/K) | Errors | R-value Minimum | R-value Check?
1 |  | No |  |  | end |  |  |  |  | Project name |  |  |  | No
2 |  | No |  |  | end | [8 empty] | No
3 |  | No |  |  | end |  |  |  |  | Territorial Authority | Auckland | Climate Zone | 1 | No
4 |  | No |  |  | end | [8 empty] | No
5 |  | No |  |  | end | [6 empty] | Proposed | Reference | No
6 |  | No |  |  | end | [5 empty] | Area | Building Heat Loss (W/K) | Building Heat Loss (W/K) | No
7 |  | No |  |  | end |  |  |  |  | Element | (m²) | (W/K) | (W/K) | No
8 |  | No |  |  | end |  |  |  |  | Slab Floors | 0 | 0 | 0 | No
9 |  | No |  |  | end |  |  |  |  | Other Floors | 0 | 0 | 0 | No
10 |  | No |  |  | end |  |  |  |  | Roof | 0 | 0 | 0 | No
11 |  | No |  |  | end |  |  |  |  | Skylights | 0 | 0 |  | No
12 |  | No |  |  | end |  |  |  |  | Walls | 0 | 0 | 0 | No
13 |  | No |  |  | end |  |  |  |  | Glazing (walls & doors) | 0 | 0 | 0 | No
14 |  | No |  |  | end |  |  |  |  | Doors (opaque) | 0 | 0 |  | No
15 |  | No |  |  | end | [8 empty] | No
16 |  | No |  |  | end | [5 empty] | Total | 0 | 0 | No
17 |  | No |  |  | end | [8 empty] | No
18 |  | No |  |  | end |  |  |  |  | Comparison of proposed building against the reference building |  |  | PASS | No
19 |  | No |  |  | end | [8 empty] | No
20 |  | No |  |  | end |  |  |  |  | Glazing percentage | 0% |  |  | No
21 |  | No |  |  | end | [8 empty] | No
22 |  | No |  |  | end |  |  |  | 0 |  |  |  |  | No
23 |  | No |  |  | end |  |  |  | 0 |  |  |  |  | No
24 |  | No |  |  | end | [8 empty] | No
25 |  | No |  |  | end | [8 empty] | No
26 |  | No |  |  | end | [8 empty] | No
27 |  | No |  |  | end | [8 empty] | No
28 |  | No |  |  | end | [8 empty] | No
29 |  | No |  |  | end | [8 empty] | No
30 |  | No |  |  | end | [8 empty] | No
31 |  | No |  |  | end | [8 empty] | No
32 |  | No |  |  | end | [8 empty] | No
33 |  | No |  |  | end | [8 empty] | No
34 |  | No |  |  | end | [8 empty] | No
35 |  | No |  |  | end | [8 empty] | No
36 |  | No |  |  | end | [8 empty] | No
37 |  | No |  |  | end | [8 empty] | No
38 |  | No |  |  | end | [8 empty] | No
39 |  | No |  |  | end | [8 empty] | No
40 |  | No |  |  | end | [8 empty] | No
41 |  | No |  |  | end | [8 empty] | No
42 |  | No |  |  | end | [8 empty] | No
43 |  | No |  |  | end | [8 empty] | No
44 |  | No |  |  | end | [8 empty] | No
45 |  | No |  |  | end | [8 empty] | No
46 |  | No |  |  | end | [8 empty] | No
47 |  | No |  |  | end | [8 empty] | No
48 |  | No |  |  | end | [8 empty] | No
49 |  | No |  |  | end | [8 empty] | No
50 |  | No |  |  | end | [8 empty] | No
Goto Results
Construction R-value
The roof area is the total roof area less the area of any skylights.
=12*8-SUM(SkylightAreas)
HIG 6th Ed

## Skylights
H1/AS1 5th Edition Calculation Method Spreadsheet - Skylights
Version: 4 May 2023
|  |  | Enter either Area or Height AND Width |  |  | Construction | Selected
| Skylights - Description | ID | Area (m²) | Height (mm) | Width (mm) | R-value (m².K/W) | Area (m²) | Heat Loss (W/K) | Errors | R-Value Minimum | R-value Check?
1 | [7 empty] | end |  | 0.01 |  |  | Project name
2 | [7 empty] | end |  | 0.01
3 | [7 empty] | end |  | 0.01 |  |  | Territorial Authority | Auckland | Climate Zone | 1
4 | [7 empty] | end |  | 0.01
5 | [7 empty] | end |  | 0.01 |  |  |  |  | Proposed | Reference
6 | [7 empty] | end |  | 0.01 |  |  |  | Area | Building Heat Loss (W/K) | Building Heat Loss (W/K)
7 | [7 empty] | end |  | 0.01 |  |  | Element | (m²) | (W/K) | (W/K)
8 | [7 empty] | end |  | 0.01 |  |  | Slab Floors | 0 | 0 | 0
9 | [7 empty] | end |  | 0.01 |  |  | Other Floors | 0 | 0 | 0
10 | [7 empty] | end |  | 0.01 |  |  | Roof | 0 | 0 | 0
11 | [7 empty] | end |  | 0.01 |  |  | Skylights | 0 | 0
12 | [7 empty] | end |  | 0.01 |  |  | Walls | 0 | 0 | 0
13 | [7 empty] | end |  | 0.01 |  |  | Glazing (walls & doors) | 0 | 0 | 0
14 | [7 empty] | end |  | 0.01 |  |  | Doors (opaque) | 0 | 0
15 | [7 empty] | end |  | 0.01
16 | [7 empty] | end |  | 0.01 |  |  |  | Total | 0 | 0
17 | [7 empty] | end |  | 0.01
18 | [7 empty] | end |  | 0.01 |  |  | Comparison of proposed building against the reference building |  |  | PASS
19 | [7 empty] | end |  | 0.01
20 | [7 empty] | end |  | 0.01 |  |  | Glazing percentage | 0%
21 | [7 empty] | end |  | 0.01
22 | [7 empty] | end |  | 0.01 |  | 0
23 | [7 empty] | end |  | 0.01 |  | 0
24 | [7 empty] | end |  | 0.01
25 | [7 empty] | end |  | 0.01
26 | [7 empty] | end |  | 0.01
27 | [7 empty] | end |  | 0.01
28 | [7 empty] | end |  | 0.01
29 | [7 empty] | end |  | 0.01
30 | [7 empty] | end |  | 0.01
31 | [7 empty] | end |  | 0.01
32 | [7 empty] | end |  | 0.01
33 | [7 empty] | end |  | 0.01
34 | [7 empty] | end |  | 0.01
35 | [7 empty] | end |  | 0.01
36 | [7 empty] | end |  | 0.01
37 | [7 empty] | end |  | 0.01
38 | [7 empty] | end |  | 0.01
39 | [7 empty] | end |  | 0.01
40 | [7 empty] | end |  | 0.01
41 | [7 empty] | end |  | 0.01
42 | [7 empty] | end |  | 0.01
43 | [7 empty] | end |  | 0.01
44 | [7 empty] | end |  | 0.01
45 | [7 empty] | end |  | 0.01
46 | [7 empty] | end |  | 0.01
47 | [7 empty] | end |  | 0.01
48 | [7 empty] | end |  | 0.01
49 | [7 empty] | end |  | 0.01
50 | [7 empty] | end |  | 0.01
Goto Results
HIG 6th Ed

## Walls
H1/AS1 5th Edition Calculation Method Spreadsheet - Walls
Version: 4 May 2023
| Walls - Description | Embedded heating? | Area (m²) | (m².K/W) | Heat Loss (W/K) | Errors | R-value Minimum | R-value Check?
1 |  | No |  |  | end |  |  |  |  | Project name |  |  |  | No
2 |  | No |  |  | end | [8 empty] | No
3 |  | No |  |  | end |  |  |  |  | Territorial Authority | Auckland | Climate Zone | 1 | No
4 |  | No |  |  | end | [8 empty] | No
5 |  | No |  |  | end | [6 empty] | Proposed | Reference | No
6 |  | No |  |  | end | [5 empty] | Area | Building Heat Loss (W/K) | Building Heat Loss (W/K) | No
7 |  | No |  |  | end |  |  |  |  | Element | (m²) | (W/K) | (W/K) | No
8 |  | No |  |  | end |  |  |  |  | Slab Floors | 0 | 0 | 0 | No
9 |  | No |  |  | end |  |  |  |  | Other Floors | 0 | 0 | 0 | No
10 |  | No |  |  | end |  |  |  |  | Roof | 0 | 0 | 0 | No
11 |  | No |  |  | end |  |  |  |  | Skylights | 0 | 0 |  | No
12 |  | No |  |  | end |  |  |  |  | Walls | 0 | 0 | 0 | No
13 |  | No |  |  | end |  |  |  |  | Glazing (walls & doors) | 0 | 0 | 0 | No
14 |  | No |  |  | end |  |  |  |  | Doors (opaque) | 0 | 0 |  | No
15 |  | No |  |  | end | [8 empty] | No
16 |  | No |  |  | end | [5 empty] | Total | 0 | 0 | No
17 |  | No |  |  | end | [8 empty] | No
18 |  | No |  |  | end |  |  |  |  | Comparison of proposed building against the reference building |  |  | PASS | No
19 |  | No |  |  | end | [8 empty] | No
20 |  | No |  |  | end |  |  |  |  | Glazing percentage | 0% |  |  | No
21 |  | No |  |  | end | [8 empty] | No
22 |  | No |  |  | end |  |  |  | 0 |  |  |  |  | No
23 |  | No |  |  | end |  |  |  | 0 |  |  |  |  | No
24 |  | No |  |  | end | [8 empty] | No
25 |  | No |  |  | end | [8 empty] | No
26 |  | No |  |  | end | [8 empty] | No
27 |  | No |  |  | end | [8 empty] | No
28 |  | No |  |  | end | [8 empty] | No
29 |  | No |  |  | end | [8 empty] | No
30 |  | No |  |  | end | [8 empty] | No
31 |  | No |  |  | end | [8 empty] | No
32 |  | No |  |  | end | [8 empty] | No
33 |  | No |  |  | end | [8 empty] | No
34 |  | No |  |  | end | [8 empty] | No
35 |  | No |  |  | end | [8 empty] | No
36 |  | No |  |  | end | [8 empty] | No
37 |  | No |  |  | end | [8 empty] | No
38 |  | No |  |  | end | [8 empty] | No
39 |  | No |  |  | end | [8 empty] | No
40 |  | No |  |  | end | [8 empty] | No
41 |  | No |  |  | end | [8 empty] | No
42 |  | No |  |  | end | [8 empty] | No
43 |  | No |  |  | end | [8 empty] | No
44 |  | No |  |  | end | [8 empty] | No
45 |  | No |  |  | end | [8 empty] | No
46 |  | No |  |  | end | [8 empty] | No
47 |  | No |  |  | end | [8 empty] | No
48 |  | No |  |  | end | [8 empty] | No
49 |  | No |  |  | end | [8 empty] | No
50 |  | No |  |  | end | [8 empty] | No
Goto Results
Construction R-value
The wall area is the total wall area less the area of the windows and doors.
=40*2.4-SUM(GlazingAreas)-SUM(DoorAreas)
HIG 6th Ed

## Glazing (walls & doors)
H1/AS1 5th Edition Calculation Method Spreadsheet - Windows and glazed area of Doors
Version: 4 May 2023
|  |  | Enter either Area or Height AND Width |  |  | Construction | Selected
| Glazing - Description | ID | Area (m²) | Height (mm) | Width (mm) | R-value (m².K/W) | Area (m²) | Heat Loss (W/K) | Errors | R-Value Minimum | R-value Check?
1 | [7 empty] | end |  | 0.01 |  |  | Project name
2 | [7 empty] | end |  | 0.01
3 | [7 empty] | end |  | 0.01 |  |  | Territorial Authority | Auckland | Climate Zone | 1
4 | [7 empty] | end |  | 0.01
5 | [7 empty] | end |  | 0.01 |  |  |  |  | Proposed | Reference
6 | [7 empty] | end |  | 0.01 |  |  |  | Area | Building Heat Loss (W/K) | Building Heat Loss (W/K)
7 | [7 empty] | end |  | 0.01 |  |  | Element | (m²) | (W/K) | (W/K)
8 | [7 empty] | end |  | 0.01 |  |  | Slab Floors | 0 | 0 | 0
9 | [7 empty] | end |  | 0.01 |  |  | Other Floors | 0 | 0 | 0
10 | [7 empty] | end |  | 0.01 |  |  | Roof | 0 | 0 | 0
11 | [7 empty] | end |  | 0.01 |  |  | Skylights | 0 | 0
12 | [7 empty] | end |  | 0.01 |  |  | Walls | 0 | 0 | 0
13 | [7 empty] | end |  | 0.01 |  |  | Glazing (walls & doors) | 0 | 0 | 0
14 | [7 empty] | end |  | 0.01 |  |  | Doors (opaque) | 0 | 0
15 | [7 empty] | end |  | 0.01
16 | [7 empty] | end |  | 0.01 |  |  |  | Total | 0 | 0
17 | [7 empty] | end |  | 0.01
18 | [7 empty] | end |  | 0.01 |  |  | Comparison of proposed building against the reference building |  |  | PASS
19 | [7 empty] | end |  | 0.01
20 | [7 empty] | end |  | 0.01 |  |  | Glazing percentage | 0%
21 | [7 empty] | end |  | 0.01
22 | [7 empty] | end |  | 0.01 |  | 0
23 | [7 empty] | end |  | 0.01 |  | 0
24 | [7 empty] | end |  | 0.01
25 | [7 empty] | end |  | 0.01
26 | [7 empty] | end |  | 0.01
27 | [7 empty] | end |  | 0.01
28 | [7 empty] | end |  | 0.01
29 | [7 empty] | end |  | 0.01
30 | [7 empty] | end |  | 0.01
31 | [7 empty] | end |  | 0.01
32 | [7 empty] | end |  | 0.01
33 | [7 empty] | end |  | 0.01
34 | [7 empty] | end |  | 0.01
35 | [7 empty] | end |  | 0.01
36 | [7 empty] | end |  | 0.01
37 | [7 empty] | end |  | 0.01
38 | [7 empty] | end |  | 0.01
39 | [7 empty] | end |  | 0.01
40 | [7 empty] | end |  | 0.01
41 | [7 empty] | end |  | 0.01
42 | [7 empty] | end |  | 0.01
43 | [7 empty] | end |  | 0.01
44 | [7 empty] | end |  | 0.01
45 | [7 empty] | end |  | 0.01
46 | [7 empty] | end |  | 0.01
47 | [7 empty] | end |  | 0.01
48 | [7 empty] | end |  | 0.01
49 | [7 empty] | end |  | 0.01
50 | [7 empty] | end |  | 0.01
Goto Results
HIG 6th Ed

## Doors (opaque)
H1/AS1 5th Edition Calculation Method Spreadsheet - Opaque area of Doors
Version: 4 May 2023
|  |  | Enter either Area or Height AND Width |  |  | Construction | Selected
| Doors - Description | ID | Area (m²) | Height (mm) | Width (mm) | R-value (m².K/W) | Area (m²) | Heat Loss (W/K) | Errors | R-Value Minimum | R-value Check?
1 | [7 empty] | end |  | 0.01 |  |  | Project name
2 | [7 empty] | end |  | 0.01
3 | [7 empty] | end |  | 0.01 |  |  | Territorial Authority | Auckland | Climate Zone | 1
4 | [7 empty] | end |  | 0.01
5 | [7 empty] | end |  | 0.01 |  |  |  |  | Proposed | Reference
6 | [7 empty] | end |  | 0.01 |  |  |  | Area | Building Heat Loss (W/K) | Building Heat Loss (W/K)
7 | [7 empty] | end |  | 0.01 |  |  | Element | (m²) | (W/K) | (W/K)
8 | [7 empty] | end |  | 0.01 |  |  | Slab Floors | 0 | 0 | 0
9 | [7 empty] | end |  | 0.01 |  |  | Other Floors | 0 | 0 | 0
10 | [7 empty] | end |  | 0.01 |  |  | Roof | 0 | 0 | 0
11 | [7 empty] | end |  | 0.01 |  |  | Skylights | 0 | 0
12 | [7 empty] | end |  | 0.01 |  |  | Walls | 0 | 0 | 0
13 | [7 empty] | end |  | 0.01 |  |  | Glazing (walls & doors) | 0 | 0 | 0
14 | [7 empty] | end |  | 0.01 |  |  | Doors (opaque) | 0 | 0
15 | [7 empty] | end |  | 0.01
16 | [7 empty] | end |  | 0.01 |  |  |  | Total | 0 | 0
17 | [7 empty] | end |  | 0.01
18 | [7 empty] | end |  | 0.01 |  |  | Comparison of proposed building against the reference building |  |  | PASS
19 | [7 empty] | end |  | 0.01
20 | [7 empty] | end |  | 0.01 |  |  | Glazing percentage | 0%
21 | [7 empty] | end |  | 0.01
22 | [7 empty] | end |  | 0.01 |  | 0
23 | [7 empty] | end |  | 0.01 |  | 0
24 | [7 empty] | end |  | 0.01
25 | [7 empty] | end |  | 0.01
26 | [7 empty] | end |  | 0.01
27 | [7 empty] | end |  | 0.01
28 | [7 empty] | end |  | 0.01
29 | [7 empty] | end |  | 0.01
30 | [7 empty] | end |  | 0.01
31 | [7 empty] | end |  | 0.01
32 | [7 empty] | end |  | 0.01
33 | [7 empty] | end |  | 0.01
34 | [7 empty] | end |  | 0.01
35 | [7 empty] | end |  | 0.01
36 | [7 empty] | end |  | 0.01
37 | [7 empty] | end |  | 0.01
38 | [7 empty] | end |  | 0.01
39 | [7 empty] | end |  | 0.01
40 | [7 empty] | end |  | 0.01
41 | [7 empty] | end |  | 0.01
42 | [7 empty] | end |  | 0.01
43 | [7 empty] | end |  | 0.01
44 | [7 empty] | end |  | 0.01
45 | [7 empty] | end |  | 0.01
46 | [7 empty] | end |  | 0.01
47 | [7 empty] | end |  | 0.01
48 | [7 empty] | end |  | 0.01
49 | [7 empty] | end |  | 0.01
50 | [7 empty] | end |  | 0.01
Goto Results
HIG 6th Ed

## Results
[13 empty] | unhide column Q to show notes | [27 empty] | Territorial Authority
Far North District
|  | H1/AS1 5th Edition Calculation Method Spreadsheet - Results | [38 empty] | Whangarei District
|  | Version: 4 May 2023 | [38 empty] | Kaipara District
Auckland
|  | Client | [38 empty] | Thames-Coromandel District
|  | Project name | [38 empty] | Hauraki District
|  | Address | [8 empty] | Phase2 | Phase | [28 empty] | Waikato District
|  | Designer | [38 empty] | Matamata-Piako District
|  | Date | [9 empty] | Valid location | [28 empty] | Hamilton City
Waipa District
|  | Territorial Authority | Auckland |  |  |  | Climate Zone | 1 |  |  | 0% | Glazing percentage | [28 empty] | Ōtorohanga District
[8 empty] | old1 | [32 empty] | South Waikato District
|  | When submitted | Before 2 November 2023 |  |  |  | Application | Housing | [32 empty] | Waitomo District
[17 empty] | Before 1 May 2023 |  |  | Before 1 May 2023 | [5 empty] | Before 2 November 2023 | [5 empty] | After 2 November 2023 | [8 empty] | Taupo District
|  | Proposed Building | [14 empty] | old1 | old2 | old3 | 1 | 2 | 3 | 4 | 5 | 6 | 1 | 2 | 3 | 4 | 5 | 6 | 1 | 2 | 3 | 4 | 5 | 6 |  |  |  | Western Bay of Plenty District
|  | Element |  |  | Area (m²) | Proposed Building Heat Loss (W/K) |  |  |  |  | Areas | RLU | minRLU | Too high |  | minRLU | Phase1old1 | Phase1old2 | Phase1old3 | Phase11 | Phase12 | Phase13 | Phase14 | Phase15 | Phase16 | Phase21 | Phase22 | Phase23 | Phase24 | Phase25 | Phase26 | Phase31 | Phase32 | Phase33 | Phase34 | Phase35 | Phase36 |  |  |  | Tauranga City
|  | Slab Floors |  |  | 0 |  | 0 |  |  |  | 0 | 1.5 | 0.75 | 10 | Slab Floors | 0.75 | 1.3 | 1.3 | 1.3 | [6 empty] | 1.5 | 1.5 | 1.5 | 1.5 | 1.6 | 1.7 | 1.5 | 1.5 | 1.5 | 1.5 | 1.6 | 1.7 | 0 | 1 | Slab Floors | Rotorua District
|  | Other Floors |  |  | 0 |  | 0 |  |  |  | 0 | 2.5 | 1.25 | 10 | Other Floors | 1.25 | 1.3 | 1.3 | 1.3 | [6 empty] | 2.5 | 2.5 | 2.5 | 2.8 | 3 | 3 | 2.5 | 2.5 | 2.5 | 2.8 | 3 | 3 | 0 | 1 | Other Floors | Whakatane District
|  | Roof |  |  | 0 |  | 0 |  |  |  | 0 | 6.6 | 3.3 | 10 | Roof | 3.3 | 2.9 | 2.9 | 3.3 | [6 empty] | 6.6 | 6.6 | 6.6 | 6.6 | 6.6 | 6.6 | 6.6 | 6.6 | 6.6 | 6.6 | 6.6 | 6.6 | 0 | 1 | Roof | Kawerau District
|  | Skylights |  |  | 0 |  | 0 |  |  |  |  | 0.46 | 0.01 | 3 | Skylights | 0.01 |  |  |  | 0.37 | 0.37 | 0.37 | 0.37 | 0.37 | 0.37 | 0.46 | 0.46 | 0.54 | 0.54 | 0.62 | 0.62 | 0.46 | 0.46 | 0.54 | 0.54 | 0.62 | 0.62 | 0 | 1 | Skylights | Ōpōtiki District
|  | Walls |  |  | 0 |  | 0 |  |  |  | 0 | 2 | 1 | 10 | Walls | 1 | 1.9 | 1.9 | 2 | [6 empty] | 2 | 2 | 2 | 2 | 2 | 2 | 2 | 2 | 2 | 2 | 2 | 2 | 0 | 1 | Walls | Gisborne District
|  | Glazing (walls & doors) | (0.0% of total wall area) |  | 0 |  | 0 |  |  |  | 0 | 0.37 | 0.01 | 3 | Glazing (walls & doors) | 0.01 |  |  |  | 0.37 | 0.37 | 0.37 | 0.37 | 0.37 | 0.37 | 0.37 | 0.37 | 0.46 | 0.46 | 0.5 | 0.5 | 0.46 | 0.46 | 0.46 | 0.46 | 0.5 | 0.5 | 0 | 1 | Glazing (walls & doors) | Wairoa District
|  | Doors (opaque) |  |  | 0 |  | 0 |  |  |  |  | 0.37 | 0.01 | 3 | Doors (opaque) | 0.01 |  |  |  | 0.37 | 0.37 | 0.37 | 0.37 | 0.37 | 0.37 | 0.37 | 0.37 | 0.46 | 0.46 | 0.5 | 0.5 | 0.46 | 0.46 | 0.46 | 0.46 | 0.5 | 0.5 | 0 | 1 | Doors (opaque) | Hastings District
[5 empty] | 0 |  | Total | 0 | [30 empty] | 1 | end | Napier City
Central Hawke’s Bay District
|  | Reference Building | [38 empty] | New Plymouth District
[5 empty] | Area (m²) |  | Reference Building Heat Loss | [7 empty] | Heated minimums | [25 empty] | Stratford District
|  | Element |  |  | (m²) |  | (W/K) | [5 empty] | 0 | [27 empty] | South Taranaki District
|  | Slab Floors |  |  | 0 | 1.5 | 0 | [5 empty] | 0 | [27 empty] | Ruapehu District
|  | Other Floors |  |  | 0 | 2.5 | 0 | [5 empty] | 6.6 |  | HeatedRoof | 6.6 | 3.5 | 3.5 | 3.5 | 6.6 | 6.6 | 6.6 | 6.6 | 6.6 | 6.6 | 6.6 | 6.6 | 6.6 | 6.6 | 6.6 | 6.6 | 6.6 | 6.6 | 6.6 | 6.6 | 6.6 | 6.6 |  |  |  | Whanganui District
|  | Total Roof (includes skylight area) |  |  | 0 | 6.6 | 0 | [5 empty] | 2.9 |  | HeatedWalls | 2.9 | 2.6 | 2.6 | 2.6 | 2.9 | 2.9 | 2.9 | 2.9 | 2.9 | 2.9 | 2.9 | 2.9 | 2.9 | 2.9 | 2.9 | 2.9 | 2.9 | 2.9 | 2.9 | 2.9 | 2.9 | 2.9 |  |  |  | Rangitikei District (North of 39°50')
|  | Walls (70% of total wall area) |  |  | 0 | 2 | 0 |  | Total Wall Area |  | 0 |  | 2.5 |  | HeatedSlab Floors | 2.5 | 1.9 | 1.9 | 1.9 | 2.5 | 2.5 | 2.5 | 2.8 | 3 | 3 | 2.5 | 2.5 | 2.5 | 2.8 | 3 | 3 | 2.5 | 2.5 | 2.5 | 2.8 | 3 | 3 |  |  |  | Rangitikei District (South of 39°50')
|  | Glazing allowance (30% of total wall area) |  |  | 0 | 0.37 | 0 | [5 empty] | 2.5 |  | HeatedOther Floors | 2.5 | 1.9 | 1.9 | 1.9 | 2.5 | 2.5 | 2.5 | 2.8 | 3 | 3 | 2.5 | 2.5 | 2.5 | 2.8 | 3 | 3 | 2.5 | 2.5 | 2.5 | 2.8 | 3 | 3 |  |  |  | Manawatu District
[5 empty] | 0 |  | Total | 0 | [32 empty] | Palmerston North City
Tararua District
Horowhenua District
|  | Comparison of proposed building against the reference building | [5 empty] | PASS | [32 empty] | Kapiti Coast District
Masterton District
Carterton District
|  | Element type | Description | Embed heating? | Area (m²) | (m².K/W) | Heat Loss (W/K) | Errors |  | R-value Minimum | R-value Check? | [29 empty] | South Wairarapa District
1 | 1 | end | [38 empty] | Porirua City
2 | 2 | end | [38 empty] | Upper Hutt City
3 | 3 | end | [38 empty] | Lower Hutt City
4 | 4 | end | [38 empty] | Wellington City
5 | 5 | end | [38 empty] | Chatham Islands
6 | 6 | end | [38 empty] | Tasman District
7 | 7 | end | [38 empty] | Nelson City
8 | 8 | end | [38 empty] | Marlborough District
9 | 9 | end | [38 empty] | Kaikoura District
10 | 10 | end | [38 empty] | Buller District
11 | 11 | end | [38 empty] | Grey District
12 | 12 | end | [38 empty] | Westland District
13 | 13 | end | [38 empty] | Hurunui District
14 | 14 | end | [38 empty] | Waimakariri District
15 | 15 | end | [38 empty] | Christchurch City
16 | 16 | end | [38 empty] | Selwyn District
17 | 17 | end | [38 empty] | Ashburton District
18 | 18 | end | [38 empty] | Timaru District
19 | 19 | end | [38 empty] | Mackenzie District
20 | 20 | end | [38 empty] | Waimate District
21 | 21 | end | [38 empty] | Waitaki District (Inland of Otekaieke River)
22 | 22 | end | [38 empty] | Waitaki District (Seaward of Otekaieke River)
23 | 23 | end | [38 empty] | Central Otago District
24 | 24 | end | [38 empty] | Queenstown-Lakes District
25 | 25 | end | [38 empty] | Dunedin City
26 | 26 | end | [38 empty] | Clutha District
27 | 27 | end | [38 empty] | Southland District
28 | 28 | end | [38 empty] | Gore District
29 | 29 | end | [38 empty] | Invercargill City
30 | 30 | end
31 | 31 | end
32 | 32 | end
33 | 33 | end
34 | 34 | end
35 | 35 | end
36 | 36 | end
37 | 37 | end
38 | 38 | end
39 | 39 | end
40 | 40 | end
41 | 41 | end
42 | 42 | end
43 | 43 | end
44 | 44 | end
45 | 45 | end
46 | 46 | end
47 | 47 | end
48 | 48 | end
49 | 49 | end
50 | 50 | end
51 | 51 | end
52 | 52 | end
53 | 53 | end
54 | 54 | end
55 | 55 | end
56 | 56 | end
57 | 57 | end
58 | 58 | end
59 | 59 | end
60 | 60 | end
61 | 61 | end
62 | 62 | end
63 | 63 | end
64 | 64 | end
65 | 65 | end
66 | 66 | end
67 | 67 | end
68 | 68 | end
69 | 69 | end
70 | 70 | end
71 | 71 | end
72 | 72 | end
73 | 73 | end
74 | 74 | end
75 | 75 | end
76 | 76 | end
77 | 77 | end
78 | 78 | end
79 | 79 | end
80 | 80 | end
81 | 81 | end
82 | 82 | end
83 | 83 | end
84 | 84 | end
85 | 85 | end
86 | 86 | end
87 | 87 | end
88 | 88 | end
89 | 89 | end
90 | 90 | end
91 | 91 | end
92 | 92 | end
93 | 93 | end
94 | 94 | end
95 | 95 | end
96 | 96 | end
97 | 97 | end
98 | 98 | end
99 | 99 | end
The glazing area (windows and the glazed part of doors) can not be greater than 40% of the total wall area.
The description column is free text that is entered on the separate element sheets and can help to identify the element in question.
If more space is required you can click on the blue cell in column A and then right click on the appropriate row number and select a larger number for the row height (a multiple of 15 is useful).
If more space is required to display the full details, you can click into the blue cell in Column A for the appropraite row and then right click on the row number and select a larger number for the row height (a multiple of 15 is useful).
Pass/Fail will appear if there are not any issues that need to be addressed. Otherwise issues will appear in red.
To hide these notes, select cell Q1 above (the light blue boxed area) and then rightclick on the column Q label and select hide. To redisplay the notes, select cells P1 to cells R1 and then rightclick on the columns labels and select unhide.
No data entry is possible on this page. This page can be formatted (row widths and column heights) can be adjusted. The print area is set to the white area. The printout should be set to zoom to 1 page wide which will print all the rows over a number of pages.
Construction R-value
The roof area is the total roof area less the area of any skylights.
The wall area is the total wall area less the area of the windows and doors.