## Introduction
H1/AS1 5th Edition Amend. 1 Schedule Method Spreadsheet - Introduction
What this calculation tool does
This tool checks for compliance of housing and small buildings with the schedule method of H1/AS1 5th edition amendment 1.
Compliance requirements for H1/AS1 5th edition amendment 1
The use of H1/AS1 5th edition amendment 1 is restricted to housing or buildings other than housing that are less than 300 m².
Buildings with curtain walling are excluded.
New methods for determining the thermal resistance and construction R-value of building elements are contained within H1/AS1 5th edition amendment 1 and include methods to calculate the R-values for slab-on-ground floors, windows, doors and skylights.
NZS4218:2009 is no longer referenced within H1/AS1 5th edition amendment 1. Other standards have been added.
The climate zone maps have been revised to include six climate zones.
The window area of the building can be no greater than 30% of the total wall area.
Where heating is embedded in a building element, a higher minimum R-value is required. See H1/AS1 5th edition amendment 1 for details.
Please refer to H1/AS1 5th edition amendment 1 for full compliance information.
This tool can not be used for H1/AS2 1st edition, which deals with larger non-residential buildings which have different requirements.
Using the tool
Select the climate zone and accurately enter all the relevant areas.
Data should only be entered into areas that are shaded in blue.
Cells that are shaded in dark blue provide a dropdown list of options. Only options from the dropdown list can be used.
Calculated cells are shown in orange and can not be selected.
The print area has been set to cover the white area on the sheet with the print orientation being landscape.
Measurement of areas
Refer to H1/AS1 5th edition amendment 1 for definitions of building element areas, in particular;
The total roof area is the roof area plus the area of skylights in the roof.
The total wall area is the wall area plus the area of all vertical windows and doors in the external walls of the building.
NZS4218:2009 provides guidance in appendix A on identifying the thermal envelope and how to internally measure building elements.
Appendix F of H1/AS1 5th Ed Amd1 discusses the thermal resistance of slab-on-ground floors and uses internal measurements for the floor.
For consistency, it is recommended to use internal measurements for all building elements.
Construction R-values
The designer should verify the construction R-values for the various building elements. These are NOT the same as the insulation R-values.
Use the BRANZ House Insulation Guide to find construction R-values or use the appropriate methods to calculate the construction R-values:
▪ For walls, roofs and floors other than slab-on-ground floors, use NZS 4214.
▪ For windows, doors and skylights, see Appendix E in H1/AS1 5th edition amendment 1.
▪ For slab-on-ground floors, see Appendix F in H1/AS1 5th edition amendment 1.
Interpretation of H1/AS1 5th edition
This tool is implemented according to an interpretation of H1/AS1 5th edition amendment 1.
Limitations and liability
BRANZ Ltd accepts no liability for loss or damages resulting from use of this tool.
The accuracy of the calculation relies on the designer entering accurate values.
Restrictions on use
This tool is only to be used in its full, unmodified form.

## Schedule Method
H1/AS1 5th Edition Schedule Method
27 November 2025
Project name
| Address | [8 empty] | Phase3 | Phase
Designer
| Date | [9 empty] | Valid location
| Territorial Authority | Auckland |  |  |  | Climate Zone | 1 |  |  | 0% | Glazing percentage
old1
| When submitted | After 2 November 2023 |  |  |  | Application | Housing |  |  | OK | All OK
[16 empty] | Before 1 May 2023 |  |  | Before 1 May 2023 | [5 empty] | Before 2 November 2023 | [5 empty] | After 2 November 2023
| Please provide the following areas; |  |  |  | Area (m²) | [10 empty] | old1 | old2 | old3 | 1 | 2 | 3 | 4 | 5 | 6 | 1 | 2 | 3 | 4 | 5 | 6 | 1 | 2 | 3 | 4 | 5 | 6
| Total vertical glazing area | [10 empty] | RLU |  |  | minRLU | Phase1old1 | Phase1old2 | Phase1old3 | Phase11 | Phase12 | Phase13 | Phase14 | Phase15 | Phase16 | Phase21 | Phase22 | Phase23 | Phase24 | Phase25 | Phase26 | Phase31 | Phase32 | Phase33 | Phase34 | Phase35 | Phase36
| Total wall area (combined walls, windows and doors) | [10 empty] | 1.5 |  | Slab-on-ground Floors |  | 1.3 | 1.3 | 1.3 | [6 empty] | 1.5 | 1.5 | 1.5 | 1.5 | 1.6 | 1.7 | 1.5 | 1.5 | 1.5 | 1.5 | 1.6 | 1.7
| Total South, East and West vertical glazing area | [10 empty] | 2.5 |  | Other Floors |  | 1.3 | 1.3 | 1.3 | [6 empty] | 2.5 | 2.5 | 2.5 | 2.8 | 3 | 3 | 2.5 | 2.5 | 2.5 | 2.8 | 3 | 3
| Total South, East and West wall area (incl. walls, windows and doors) | [10 empty] | 6.6 |  | Roof |  | 2.9 | 2.9 | 3.3 | [6 empty] | 6.6 | 6.6 | 6.6 | 6.6 | 6.6 | 6.6 | 6.6 | 6.6 | 6.6 | 6.6 | 6.6 | 6.6
| Total opaque door area | [10 empty] | 0.46 |  | Skylights |  |  |  |  | 0.37 | 0.37 | 0.37 | 0.37 | 0.37 | 0.37 | 0.46 | 0.46 | 0.54 | 0.54 | 0.62 | 0.62 | 0.46 | 0.46 | 0.54 | 0.54 | 0.62 | 0.62
| Total skylight area | [10 empty] | 2 |  | Walls |  | 1.9 | 1.9 | 2 | [6 empty] | 2 | 2 | 2 | 2 | 2 | 2 | 2 | 2 | 2 | 2 | 2 | 2
| Total roof area |  |  |  | 4 | [6 empty] | 0.46 |  | Windows |  |  |  |  | 0.37 | 0.37 | 0.37 | 0.37 | 0.37 | 0.37 | 0.37 | 0.37 | 0.46 | 0.46 | 0.5 | 0.5 | 0.46 | 0.46 | 0.46 | 0.46 | 0.5 | 0.5
| Tests | [8 empty] | Slab-on-ground Floors | 1.5 | 0.46 |  | Doors |  |  |  |  | 0.37 | 0.37 | 0.37 | 0.37 | 0.37 | 0.37 | 0.37 | 0.37 | 0.46 | 0.46 | 0.5 | 0.5 | 0.46 | 0.46 | 0.46 | 0.46 | 0.5 | 0.5
[10 empty] | Other Floors | 2.5
| Total vertical glazing area |  | enter area | < 30% total wall area |  | Incomplete |  |  |  | Roof | 6.6
| Total E, S, W glazing area |  | enter area | <30% total E, S, W wall area |  | Incomplete |  |  |  | Skylights | 0.46
| Total opaque door area |  | enter area | < 6 m² or < 6% total wall area |  | Incomplete |  |  |  | Walls | 2 |  |  | Heated minimums
| Total skylight area |  | enter area | < 1.5 m² or < 1.5% roof area |  | Incomplete |  |  |  | Windows | 0.46
[10 empty] | Doors | 0.46
| Construction R-values | [8 empty] | Heated Ceilings | 6.6 | 6.6 |  | Heated Ceilings |  | 3.5 | 3.5 | 3.5 | 6.6 | 6.6 | 6.6 | 6.6 | 6.6 | 6.6 | 6.6 | 6.6 | 6.6 | 6.6 | 6.6 | 6.6 | 6.6 | 6.6 | 6.6 | 6.6 | 6.6 | 6.6
|  |  | Required Minimum |  |  |  | Required Minimum |  |  | Heated Walls | 2.9 | 2.9 |  | Heated Walls |  | 2.6 | 2.6 | 2.6 | 2.9 | 2.9 | 2.9 | 2.9 | 2.9 | 2.9 | 2.9 | 2.9 | 2.9 | 2.9 | 2.9 | 2.9 | 2.9 | 2.9 | 2.9 | 2.9 | 2.9 | 2.9
| Element |  | Construction R-Value (W/K) |  | Element |  | Construction R-Value (W/K) |  |  | Heated Floors | 2.5 | 2.5 |  | Heated Floors |  | 1.9 | 1.9 | 1.9 | 2.5 | 2.5 | 2.5 | 2.8 | 3 | 3 | 2.5 | 2.5 | 2.5 | 2.8 | 3 | 3 | 2.5 | 2.5 | 2.5 | 2.8 | 3 | 3
| Slab-on-ground Floors |  | 1.5 | [8 empty] | 2.5 |  | Heated Other |  | 1.9 | 1.9 | 1.9 | 2.5 | 2.5 | 2.5 | 2.8 | 3 | 3 | 2.5 | 2.5 | 2.5 | 2.8 | 3 | 3 | 2.5 | 2.5 | 2.5 | 2.8 | 3 | 3
| Other Floors |  | 2.5
| Roof |  | 6.6 |  | Heated Floors |  | 2.5
| Skylights |  | 0.46 |  | Heated Ceilings |  | 6.6
| Walls |  | 2 |  | Heated Walls |  | 2.9
| Windows |  | 0.46
| Doors |  | 0.46
| Element type | Min. construction R-value (m².K/W) | Description | Insulation Product | Insulation R-value (m².K/W) | Construction R-value (m².K/W) | Reference | BCA verified |  |  | Territorial Authority | Climate Zone | Old Climate Zone
1 | Slab-on-ground Floors | 1.5 | [6 empty] | 1.5 |  | Far North District | 1 | old1
2 | Other Floors | 2.5 | [6 empty] | 2.5 |  | Whangarei District | 1 | old1
3 | Roof | 6.6 | [6 empty] | 6.6 |  | Kaipara District | 1 | old1
4 | Walls | 2.0 | [6 empty] | 2 |  | Auckland | 1 | old1
5 | Windows | 0.46 | [6 empty] | 0.46 |  | Thames-Coromandel District | 1 | old1
6 | Doors | 0.46 | [6 empty] | 0.46 |  | Hauraki District | 2 | old2
7 |  | -1 | [6 empty] | -1 |  | Waikato District | 2 | old2
8 | [8 empty] | 0 |  | Matamata-Piako District | 2 | old2
9 |  | -1 | [6 empty] | -1 |  | Hamilton City | 2 | old2
10 |  | -1 | [6 empty] | -1 |  | Waipa District | 2 | old2
11 |  | -1 | [6 empty] | -1 |  | Ōtorohanga District | 2 | old2
12 |  | -1 | [6 empty] | -1 |  | South Waikato District | 2 | old2
13 |  | -1 | [6 empty] | -1 |  | Waitomo District | 2 | old2
14 |  | -1 | [6 empty] | -1 |  | Taupo District | 4 | old3
15 |  | -1 | [6 empty] | -1 |  | Western Bay of Plenty District | 1 | old2
16 |  | -1 | [6 empty] | -1 |  | Tauranga City | 1 | old2
17 |  | -1 | [6 empty] | -1 |  | Rotorua District | 4 | old2
18 |  | -1 | [6 empty] | -1 |  | Whakatane District | 1 | old2
19 |  | -1 | [6 empty] | -1 |  | Kawerau District | 1 | old2
20 |  | -1 | [6 empty] | -1 |  | Ōpōtiki District | 1 | old2
21 |  | -1 | [6 empty] | -1 |  | Gisborne District | 2 | old2
22 |  | -1 | [6 empty] | -1 |  | Wairoa District | 2 | old2
23 |  | -1 | [6 empty] | -1 |  | Hastings District | 2 | old2
24 |  | -1 | [6 empty] | -1 |  | Napier City | 2 | old2
[11 empty] | Central Hawke’s Bay District | 2 | old2
[11 empty] | New Plymouth District | 2 | old2
[11 empty] | Stratford District | 2 | old2
[11 empty] | South Taranaki District | 2 | old2
[11 empty] | Ruapehu District | 4 | old3
[11 empty] | Whanganui District | 2 | old2
[11 empty] | Rangitikei District (North of 39°50') | 4 | old3
[11 empty] | Rangitikei District (South of 39°50') | 3 | old2
[11 empty] | Manawatu District | 3 | old2
[11 empty] | Palmerston North City | 3 | old2
[11 empty] | Tararua District | 4 | old2
[11 empty] | Horowhenua District | 3 | old2
[11 empty] | Kapiti Coast District | 3 | old2
[11 empty] | Masterton District | 4 | old2
[11 empty] | Carterton District | 4 | old2
[11 empty] | South Wairarapa District | 4 | old2
[11 empty] | Porirua City | 3 | old2
[11 empty] | Upper Hutt City | 4 | old2
[11 empty] | Lower Hutt City | 3 | old2
[11 empty] | Wellington City | 3 | old2
[11 empty] | Chatham Islands | 3 | old3
[11 empty] | Tasman District | 3 | old3
[11 empty] | Nelson City | 3 | old3
[11 empty] | Marlborough District | 3 | old3
[11 empty] | Kaikoura District | 3 | old3
[11 empty] | Buller District | 4 | old3
[11 empty] | Grey District | 4 | old3
[11 empty] | Westland District | 4 | old3
[11 empty] | Hurunui District | 5 | old3
[11 empty] | Waimakariri District | 5 | old3
[11 empty] | Christchurch City | 5 | old3
[11 empty] | Selwyn District | 5 | old3
[11 empty] | Ashburton District | 5 | old3
[11 empty] | Timaru District | 5 | old3
[11 empty] | Mackenzie District | 6 | old3
[11 empty] | Waimate District | 5 | old3
[11 empty] | Waitaki District (Inland of Otekaieke River) | 6 | old3
[11 empty] | Waitaki District (Seaward of Otekaieke River) | 5 | old3
[11 empty] | Central Otago District | 6 | old3
[11 empty] | Queenstown-Lakes District | 6 | old3
[11 empty] | Dunedin City | 5 | old3
[11 empty] | Clutha District | 5 | old3
[11 empty] | Southland District | 6 | old3
[11 empty] | Gore District | 6 | old3
[11 empty] | Invercargill City | 6 | old3
HIG 6th Ed
Before 27 November 2026