## Introduction
H1/AS2 2nd Edition Calculation Method Spreadsheet - Introduction
What this calculation tool does
This tool checks buildings greater than 300m² for compliance with the calculation method of H1/AS2 2nd edition.
Compliance requirements for H1/AS2 2nd edition
The use of H1/AS2 2nd edition is restricted to buildings that are greater than 300 m² other than housing.
Methods for determining the thermal resistance and construction R-value of building elements are contained within H1/AS2 2nd edition and include methods to calculate the R-values for slab-on-ground floors, windows, doors and skylights.
The solar aperture of the proposed building needs to be less that 0.4.
All windows and doors that are part of the proposed building's wall glazing area will need to include a SHGC.
Heated ceilings, heated walls, and heated floors must meet certain higher minimum R-values, except where they are solely installed in rooms with a shower, bath or toilet.
Please refer to H1/AS2 2nd edition for full compliance information.
This tool can not be used for H1/AS1 6th edition, which deals with all housing and buildings smaller than 300 m².
Using the tool
Select the climate zone and accurately enter all area and construction R-values for each building element.
Data should only be entered into areas that are shaded in blue.
Cells that are shaded in dark blue provide a dropdown list of options. Only options from the dropdown list can be used.
Calculated cells are shown in orange and can not be selected.
This tool performs a number of checks and calculations and pass/fail compliance determined if appropriate.
This tool will also warn when unrealistically high R-values are entered to reduce the likelihood of data entry mistakes.
All windows and doors will require a SHGC to be entered.
If a door is opaque (no light transmission) then it is not part of the building's wall glazing area. Enter 0 for the SHGC.
The print area has been set to cover the white area on the Results sheet.
All the entered data will appear on the Results sheet so a printout of that sheet will contain all the necessary information.
The printout will list all of the individual building elements over a number of pages. The output should be scaled to 1 page wide.
Measurement of areas
Refer to H1/AS2 2nd edition for definitions of building element areas, in particular;
The gross roof area is the net roof area plus the area of skylights in the roof.
The gross wall area is the net wall area plus the area of all vertical windows and doors in the external walls of the building.
For the net roof area, thermal envelope floor area, and net wall area, use overall internal dimensions, measured on the finished internal face of all relevant building elements, including the thickness of any internal partitions.
Construction R-values
The designer must input construction R-values for the building elements. These are NOT the same as the insulation R-values.
Separate verification of the construction R-value should be included with your consent documentation.
Use the BRANZ House Insulation Guide to find construction R-values or use the appropriate methods to calculate the construction R-values:
▪ For walls, roofs and floors other than slab-on-ground floors, use NZS 4214 with changes as per H1/AS2 2nd edition.
▪ For framed walls, H1/AS2 2nd Ed. requires a wall framing fraction no less than 38% be assumed by default.
▪ For windows, doors and skylights, see Appendix D in H1/AS2 2nd edition.
▪ For slab-on-ground floors, see Appendix E in H1/AS2 2nd edition.
Interpretation of H1/AS2 2nd edition
This tool is implemented according to an interpretation of H1/AS2 2nd edition.
Limitations and liability
BRANZ Ltd accepts no liability for loss or damages resulting from use of this tool.
The accuracy of the calculation relies on the designer entering accurate values.
Restrictions on use
This tool is only to be used in its full, unmodified form.
Versions
1 June 2026

## Project Details
[5 empty] | Click +- above to show/hide comments | Territorial Authority | Climate Zone | Old Climate Zone
[6 empty] | Far North District | 1 | old1
H1/AS2 2nd Edition Calculation Method Spreadsheet - Project Details | [5 empty] | Whangarei District | 1 | old1
Version: 1 June 2026 | [5 empty] | Kaipara District | 1 | old1
[6 empty] | Auckland | 1 | old1
Client | [5 empty] | Thames-Coromandel District | 1 | old1
Project name | [5 empty] | Hauraki District | 2 | old2
Address | [5 empty] | Waikato District | 2 | old2
Designer | [5 empty] | Matamata-Piako District | 2 | old2
Date | [5 empty] | Hamilton City | 2 | old2
[6 empty] | Waipa District | 2 | old2
Territorial Authority | Auckland | Climate Zone | 1 |  |  | Ōtorohanga District | 2 | old2
|  |  | old1 |  |  | South Waikato District | 2 | old2
When submitted | After 2 November 2023 | Application | Other building greater than 300 m² |  |  | Waitomo District | 2 | old2
[6 empty] | Taupo District | 4 | old3
[6 empty] | Western Bay of Plenty District | 1 | old2
[6 empty] | Tauranga City | 1 | old2
[6 empty] | Rotorua District | 4 | old2
[6 empty] | Whakatane District | 1 | old2
Would you like to display the overall areas of the walls and roofs as total or gross areas? |  |  | Gross | Net |  | Kawerau District | 1 | old2
[6 empty] | Ōpōtiki District | 1 | old2
[6 empty] | Gisborne District | 2 | old2
[6 empty] | Wairoa District | 2 | old2
[6 empty] | Hastings District | 2 | old2
[6 empty] | Napier City | 2 | old2
[6 empty] | Central Hawke’s Bay District | 2 | old2
[6 empty] | New Plymouth District | 2 | old2
[6 empty] | Stratford District | 2 | old2
[6 empty] | South Taranaki District | 2 | old2
[6 empty] | Ruapehu District | 4 | old3
[6 empty] | Whanganui District | 2 | old2
[6 empty] | Rangitikei District (North of 39°50') | 4 | old3
[6 empty] | Rangitikei District (South of 39°50') | 3 | old2
[6 empty] | Manawatu District | 3 | old2
[6 empty] | Palmerston North City | 3 | old2
[6 empty] | Tararua District | 4 | old2
[6 empty] | Horowhenua District | 3 | old2
[6 empty] | Kapiti Coast District | 3 | old2
[6 empty] | Masterton District | 4 | old2
[6 empty] | Carterton District | 4 | old2
[6 empty] | South Wairarapa District | 4 | old2
[6 empty] | Porirua City | 3 | old2
[6 empty] | Upper Hutt City | 4 | old2
[6 empty] | Lower Hutt City | 3 | old2
[6 empty] | Wellington City | 3 | old2
[6 empty] | Chatham Islands | 3 | old3
[6 empty] | Tasman District | 3 | old3
[6 empty] | Nelson City | 3 | old3
[6 empty] | Marlborough District | 3 | old3
[6 empty] | Kaikoura District | 3 | old3
[6 empty] | Buller District | 4 | old3
[6 empty] | Grey District | 4 | old3
[6 empty] | Westland District | 4 | old3
[6 empty] | Hurunui District | 5 | old3
[6 empty] | Waimakariri District | 5 | old3
[6 empty] | Christchurch City | 5 | old3
[6 empty] | Selwyn District | 5 | old3
[6 empty] | Ashburton District | 5 | old3
[6 empty] | Timaru District | 5 | old3
[6 empty] | Mackenzie District | 6 | old3
[6 empty] | Waimate District | 5 | old3
[6 empty] | Waitaki District (Inland of Otekaieke River) | 6 | old3
[6 empty] | Waitaki District (Seaward of Otekaieke River) | 5 | old3
[6 empty] | Central Otago District | 6 | old3
[6 empty] | Queenstown-Lakes District | 6 | old3
[6 empty] | Dunedin City | 5 | old3
[6 empty] | Clutha District | 5 | old3
[6 empty] | Southland District | 6 | old3
[6 empty] | Gore District | 6 | old3
[6 empty] | Invercargill City | 6 | old3
Enter information into the light blue areas.
Clicking into dark blue cells will allow you to select valid data from a dropdown list.
If more space is required you can right click on the row number and select a larger number for the row height (a multiple of 15 is useful). Press ALT-Enter to start a new line within a cell.
Orange cells contain results which can not be clicked into.
Note that changing the display here will not impact how it appears on the results page and similar line spacing adjustments will need to be made to that page.
To hide these notes, click on the - box above heading Q. To redisplay the notes, press the + box to unhide column P.
Goto Results

## Roof
| H1/AS2 2nd Edition Calculation Method Spreadsheet - Roof | [5 empty] | #NAME?
Version: 1 June 2026
| Roof - Description | heated ceiling? | Net Area (m²) | (m².K/W) | Heat Loss (W/K) | Errors | R-value Minimum | R-value Check?
1 |  | No |  |  | end |  |  |  |  | Project name
2 |  | No |  |  | end
3 |  | No |  |  | end |  |  |  |  | Territorial Authority | Auckland | Climate Zone | 1
4 |  | No |  |  | end
5 |  | No |  |  | end | [6 empty] | Proposed | Reference
6 |  | No |  |  | end | [5 empty] | Area | Building Heat Loss (W/K) | Building Heat Loss (W/K)
7 |  | No |  |  | end |  |  |  |  | Element | (m²) | (W/K) | (W/K)
8 |  | No |  |  | end |  |  |  |  | Roof | 0 | 0 | 0
9 |  | No |  |  | end |  |  |  |  | Walls | 0 | 0 | 0
10 |  | No |  |  | end |  |  |  |  | Floors | 0 | 0 | 0
11 |  | No |  |  | end |  |  |  |  | Windows | 0 | 0 | 0
12 |  | No |  |  | end |  |  |  |  | Doors | 0 | 0
13 |  | No |  |  | end |  |  |  |  | Skylights | 0 | 0
14 |  | No |  |  | end
15 |  | No |  |  | end | [5 empty] | Total | 0 | 0
16 |  | No |  |  | end
17 |  | No |  |  | end
18 |  | No |  |  | end |  |  |  |  | Comparison of proposed building against the reference building
19 |  | No |  |  | end
20 |  | No |  |  | end
21 |  | No |  |  | end
22 |  | No |  |  | end |  |  |  | 0 | Solar aperture (needs to be less than or equal 0.4) |  | 0
23 |  | No |  |  | end
24 |  | No |  |  | end |  |  |  | 0
25 |  | No |  |  | end |  |  |  | 0
26 |  | No |  |  | end
27 |  | No |  |  | end
28 |  | No |  |  | end
29 |  | No |  |  | end
30 |  | No |  |  | end
31 |  | No |  |  | end
32 |  | No |  |  | end
33 |  | No |  |  | end
34 |  | No |  |  | end
35 |  | No |  |  | end
36 |  | No |  |  | end
37 |  | No |  |  | end
38 |  | No |  |  | end
39 |  | No |  |  | end
40 |  | No |  |  | end
41 |  | No |  |  | end
42 |  | No |  |  | end
43 |  | No |  |  | end
44 |  | No |  |  | end
45 |  | No |  |  | end
46 |  | No |  |  | end
47 |  | No |  |  | end
48 |  | No |  |  | end
49 |  | No |  |  | end
end
Goto Results
Construction R-value
eg =30*15-SUM(SkylightAreas)
HIG 6th Ed
Only answer 'yes' for heated ceilings if the ceiling incorporates pipes, cables or similar means of raising the temperature of the ceiling.
The net roof area is the gross roof area less the area of any skylights.

## Wall
| H1/AS2 2nd Edition Calculation Method Spreadsheet - Wall | [5 empty] | #NAME?
Version: 1 June 2026
| Wall - Description | heated wall? | Net Area (m²) | (m².K/W) | Heat Loss (W/K) | Errors | R-value Minimum | R-value Check?
1 |  | No |  |  | end |  |  |  |  | Project name
2 |  | No |  |  | end
3 |  | No |  |  | end |  |  |  |  | Territorial Authority | Auckland | Climate Zone | 1
4 |  | No |  |  | end
5 |  | No |  |  | end | [6 empty] | Proposed | Reference
6 |  | No |  |  | end | [5 empty] | Area | Building Heat Loss (W/K) | Building Heat Loss (W/K)
7 |  | No |  |  | end |  |  |  |  | Element | (m²) | (W/K) | (W/K)
8 |  | No |  |  | end |  |  |  |  | Roof | 0 | 0 | 0
9 |  | No |  |  | end |  |  |  |  | Walls | 0 | 0 | 0
10 |  | No |  |  | end |  |  |  |  | Floors | 0 | 0 | 0
11 |  | No |  |  | end |  |  |  |  | Windows | 0 | 0 | 0
12 |  | No |  |  | end |  |  |  |  | Doors | 0 | 0
13 |  | No |  |  | end |  |  |  |  | Skylights | 0 | 0
14 |  | No |  |  | end
15 |  | No |  |  | end | [5 empty] | Total | 0 | 0
16 |  | No |  |  | end
17 |  | No |  |  | end
18 |  | No |  |  | end |  |  |  |  | Comparison of proposed building against the reference building
19 |  | No |  |  | end
20 |  | No |  |  | end |  |  |  |  | Window and door area to gross wall area |  | 0%
21 |  | No |  |  | end
22 |  | No |  |  | end |  |  |  | 0 | Solar aperture (needs to be less than or equal 0.4) |  | 0
23 |  | No |  |  | end
24 |  | No |  |  | end |  |  |  | 0
25 |  | No |  |  | end |  |  |  | 0
26 |  | No |  |  | end
27 |  | No |  |  | end
28 |  | No |  |  | end
29 |  | No |  |  | end
30 |  | No |  |  | end
31 |  | No |  |  | end
32 |  | No |  |  | end
33 |  | No |  |  | end
34 |  | No |  |  | end
35 |  | No |  |  | end
36 |  | No |  |  | end
37 |  | No |  |  | end
38 |  | No |  |  | end
39 |  | No |  |  | end
40 |  | No |  |  | end
41 |  | No |  |  | end
42 |  | No |  |  | end
43 |  | No |  |  | end
44 |  | No |  |  | end
45 |  | No |  |  | end
46 |  | No |  |  | end
47 |  | No |  |  | end
48 |  | No |  |  | end
49 |  | No |  |  | end
end
end
Goto Results
Construction R-value
eg =1000-SUM(WindowAreas)-SUM(DoorAreas)
HIG 6th Ed
Only answer 'yes' for heated wall if the wall incorporates pipes, cables or similar means of raising the temperature of the wall.
The net wall area is the gross wall area less the area of the windows and doors.

## Floor
H1/AS2 2nd Edition Calculation Method Spreadsheet - Floor
Version: 1 June 2026
| Floor - Description | heated floor? | Area (m²) | (m² K/W) | Heat Loss (W/K) | Errors | R-value Minimum | R-value Check?
1 |  | No |  |  | end |  |  |  |  | Project name
2 |  | No |  |  | end
3 |  | No |  |  | end |  |  |  |  | Territorial Authority | Auckland | Climate Zone | 1
4 |  | No |  |  | end
5 |  | No |  |  | end | [6 empty] | Proposed | Reference
6 |  | No |  |  | end | [5 empty] | Area | Building Heat Loss (W/K) | Building Heat Loss (W/K)
7 |  | No |  |  | end |  |  |  |  | Element | (m²) | (W/K) | (W/K)
8 |  | No |  |  | end |  |  |  |  | Roof | 0 | 0 | 0
9 |  | No |  |  | end |  |  |  |  | Walls | 0 | 0 | 0
10 |  | No |  |  | end |  |  |  |  | Floors | 0 | 0 | 0
11 |  | No |  |  | end |  |  |  |  | Windows | 0 | 0 | 0
12 |  | No |  |  | end |  |  |  |  | Doors | 0 | 0
13 |  | No |  |  | end |  |  |  |  | Skylights | 0 | 0
14 |  | No |  |  | end
15 |  | No |  |  | end | [5 empty] | Total | 0 | 0
16 |  | No |  |  | end
17 |  | No |  |  | end
18 |  | No |  |  | end |  |  |  |  | Comparison of proposed building against the reference building
19 |  | No |  |  | end
20 |  | No |  |  | end |  |  |  |  | Window and door area to gross wall area |  | 0%
21 |  | No |  |  | end
22 |  | No |  |  | end |  |  |  | 0 | Solar aperture (needs to be less than or equal 0.4) |  | 0
23 |  | No |  |  | end
24 |  | No |  |  | end |  |  |  | 0
25 |  | No |  |  | end |  |  |  | 0
26 |  | No |  |  | end
27 |  | No |  |  | end
28 |  | No |  |  | end
29 |  | No |  |  | end
30 |  | No |  |  | end
31 |  | No |  |  | end
32 |  | No |  |  | end
33 |  | No |  |  | end
34 |  | No |  |  | end
35 |  | No |  |  | end
36 |  | No |  |  | end
37 |  | No |  |  | end
38 |  | No |  |  | end
39 |  | No |  |  | end
40 |  | No |  |  | end
41 |  | No |  |  | end
42 |  | No |  |  | end
43 |  | No |  |  | end
44 |  | No |  |  | end
45 |  | No |  |  | end
46 |  | No |  |  | end
47 |  | No |  |  | end
48 |  | No |  |  | end
49 |  |  |  |  | end
end
end
Goto Results
Construction R-value
HIG 6th Ed
Only answer 'yes' for heated floor if the floor incorporates pipes, cables or similar means of raising the temperature of the floor. Examples would be within slab heating or undertile heating

## Other Floors (hidden)
H1/AS2 2nd Edition Calculation Method Spreadsheet -Other Floors
Version: 1 June 2026
| Other Floors - Description | heated floor? | Area (m²) | (m².K/W) | Heat Loss (W/K) | Errors | R-value Minimum | R-value Check?
1 |  | No |  |  | end |  |  |  |  | Project name |  |  |  | No
2 |  | No |  |  | end | [8 empty] | No
3 |  | No |  |  | end |  |  |  |  | Territorial Authority | Auckland | Climate Zone | 1 | No
4 |  | No |  |  | end | [8 empty] | No
5 |  | No |  |  | end | [6 empty] | Proposed | Reference | No
6 |  | No |  |  | end | [5 empty] | Area | Building Heat Loss (W/K) | Building Heat Loss (W/K) | No
7 |  | No |  |  | end |  |  |  |  | Element | (m2) | (W/K) | W/K) | No
8 |  | No |  |  | end |  |  |  |  | Slab Floors | 0 | 0 | 0 | No
9 |  | No |  |  | end |  |  |  |  | Other Floors | #NAME? | 0 | 0 | No
10 |  | No |  |  | end |  |  |  |  | Roof | 0 | 0 | 0 | No
11 |  | No |  |  | end |  |  |  |  | Skylights | 0 | 0 |  | No
12 |  | No |  |  | end |  |  |  |  | Walls | 0 | 0 | 0 | No
13 |  | No |  |  | end |  |  |  |  | Glazing (walls & doors) | #NAME? | 0 | Total | No
14 |  | No |  |  | end |  |  |  |  | Doors (opaque) | 0 | #REF! |  | No
15 |  | No |  |  | end | [8 empty] | No
16 |  | No |  |  | end | [5 empty] | Total | 0 | 0 | No
17 |  | No |  |  | end | [8 empty] | No
18 |  | No |  |  | end |  |  |  |  | Comparison of proposed building against the reference building |  |  |  | No
19 |  | No |  |  | end | [8 empty] | No
20 |  | No |  |  | end |  |  |  |  | Glazing percentage | 0% |  |  | No
21 |  | No |  |  | end | [8 empty] | No
22 |  | No |  |  | end |  |  |  | 0 |  |  |  |  | No
23 |  | No |  |  | end |  |  |  | 0 |  |  |  |  | No
24 |  | No |  |  | end | [8 empty] | No
25 |  | No |  |  | end | [8 empty] | No
26 |  | No |  |  | end | [8 empty] | No
27 |  | No |  |  | end | [8 empty] | No
28 |  | No |  |  | end | [8 empty] | No
29 |  | No |  |  | end | [8 empty] | No
30 |  | No |  |  | end | [8 empty] | No
31 |  | No |  |  | end | [8 empty] | No
32 |  | No |  |  | end | [8 empty] | No
33 |  | No |  |  | end | [8 empty] | No
34 |  | No |  |  | end | [8 empty] | No
35 |  | No |  |  | end | [8 empty] | No
36 |  | No |  |  | end | [8 empty] | No
37 |  | No |  |  | end | [8 empty] | No
38 |  | No |  |  | end | [8 empty] | No
39 |  | No |  |  | end | [8 empty] | No
40 |  | No |  |  | end | [8 empty] | No
41 |  | No |  |  | end | [8 empty] | No
42 |  | No |  |  | end | [8 empty] | No
43 |  | No |  |  | end | [8 empty] | No
44 |  | No |  |  | end | [8 empty] | No
45 |  | No |  |  | end | [8 empty] | No
46 |  | No |  |  | end | [8 empty] | No
47 |  | No |  |  | end | [8 empty] | No
48 |  | No |  |  | end | [8 empty] | No
49 |  | No |  |  | end | [8 empty] | No
50 |  | No |  |  | end | [8 empty] | No
end
Goto Results
Construction R-value
HIG 6th Ed
Only answer 'yes' for heated floor if the floor incorporates pipes, cables or similar means of raising the temperature of the floor. Examples would be within slab heating or undertile heating

## Window
H1/AS2 2nd Edition Calculation Method Spreadsheet - Window
Version: 1 June 2026
|  |  | Enter either Area or Height AND Width |  |  | Construction |  | Selected
| Window - Description | ID | Area (m²) | Height (mm) | Width (mm) | R-value (m².K/W) | SHGC | Area (m²) | Heat Loss (W/K) | Errors | R-Value Minimum | R-value Check?
1 | [8 empty] | end |  | 0.01 |  |  | Project name
2 | [8 empty] | end |  | 0.01
3 | [8 empty] | end |  | 0.01 |  |  | Territorial Authority | Auckland | Climate Zone | 1
4 | [8 empty] | end |  | 0.01
5 | [8 empty] | end |  | 0.01 |  |  |  |  | Proposed | Reference
6 | [8 empty] | end |  | 0.01 |  |  |  | Area | Building Heat Loss (W/K) | Building Heat Loss (W/K)
7 | [8 empty] | end |  | 0.01 |  |  | Element | (m²) | (W/K) | (W/K)
8 | [8 empty] | end |  | 0.01 |  |  | Roof | 0 | 0 | 0
9 | [8 empty] | end |  | 0.01 |  |  | Walls | 0 | 0 | 0
10 | [8 empty] | end |  | 0.01 |  |  | Floors | 0 | 0 | 0
11 | [8 empty] | end |  | 0.01 |  |  | Windows | 0 | 0 | 0
12 | [8 empty] | end |  | 0.01 |  |  | Doors | 0 | 0
13 | [8 empty] | end |  | 0.01 |  |  | Skylights | 0 | 0
14 | [8 empty] | end |  | 0.01
15 | [8 empty] | end |  | 0.01 |  |  |  | Total | 0 | 0
16 | [8 empty] | end |  | 0.01
17 | [8 empty] | end |  | 0.01
18 | [8 empty] | end |  | 0.01 |  |  | Comparison of proposed building against the reference building
19 | [8 empty] | end |  | 0.01
20 | [8 empty] | end |  | 0.01 |  |  | Window and door area to gross wall area |  | 0%
21 | [8 empty] | end |  | 0.01
22 | [8 empty] | end |  | 0.01 |  | 0 | Solar aperture (needs to be less than or equal 0.4) |  | 0
23 | [8 empty] | end |  | 0.01
24 | [8 empty] | end |  | 0.01 |  | 0
25 | [8 empty] | end |  | 0.01 |  | 0
26 | [8 empty] | end |  | 0.01 |  | 0
27 | [8 empty] | end |  | 0.01
28 | [8 empty] | end |  | 0.01
29 | [8 empty] | end |  | 0.01
30 | [8 empty] | end |  | 0.01
31 | [8 empty] | end |  | 0.01
32 | [8 empty] | end |  | 0.01
33 | [8 empty] | end |  | 0.01
34 | [8 empty] | end |  | 0.01
35 | [8 empty] | end |  | 0.01
36 | [8 empty] | end |  | 0.01
37 | [8 empty] | end |  | 0.01
38 | [8 empty] | end |  | 0.01
39 | [8 empty] | end |  | 0.01
40 | [8 empty] | end |  | 0.01
41 | [8 empty] | end |  | 0.01
42 | [8 empty] | end |  | 0.01
43 | [8 empty] | end |  | 0.01
44 | [8 empty] | end |  | 0.01
45 | [8 empty] | end |  | 0.01
46 | [8 empty] | end |  | 0.01
47 | [8 empty] | end |  | 0.01
48 | [8 empty] | end |  | 0.01
49 | [8 empty] | end |  | 0.01
50 | [8 empty] | end |  | 0.01
end
Goto Results
HIG 6th Ed
For the solar aperture requirement, you need to enter the SHGC for each window.

## Door
H1/AS2 2nd Edition Calculation Method Spreadsheet - Door
Version: 1 June 2026
|  |  | Enter either Area or Height AND Width |  |  | Construction |  | Selected
| Door - Description | ID | Area (m²) | Height (mm) | Width (mm) | R-value (m².K/W) | SHGC (0 if opaque) | Area (m²) | Heat Loss (W/K) | Errors | R-Value Minimum | R-value Check?
1 | [8 empty] | end |  | 0.01 |  |  | Project name
2 | [8 empty] | end |  | 0.01
3 | [8 empty] | end |  | 0.01 |  |  | Territorial Authority | Auckland | Climate Zone | 1
4 | [8 empty] | end |  | 0.01
5 | [8 empty] | end |  | 0.01 |  |  |  |  | Proposed | Reference
6 | [8 empty] | end |  | 0.01 |  |  |  | Area | Building Heat Loss (W/K) | Building Heat Loss (W/K)
7 | [8 empty] | end |  | 0.01 |  |  | Element | (m²) | (W/K) | (W/K)
8 | [8 empty] | end |  | 0.01 |  |  | Roof | 0 | 0 | 0
9 | [8 empty] | end |  | 0.01 |  |  | Walls | 0 | 0 | 0
10 | [8 empty] | end |  | 0.01 |  |  | Floors | 0 | 0 | 0
11 | [8 empty] | end |  | 0.01 |  |  | Windows | 0 | 0 | 0
12 | [8 empty] | end |  | 0.01 |  |  | Doors | 0 | 0
13 | [8 empty] | end |  | 0.01 |  |  | Skylights | 0 | 0
14 | [8 empty] | end |  | 0.01
15 | [8 empty] | end |  | 0.01 |  |  |  | Total | 0 | 0
16 | [8 empty] | end |  | 0.01
17 | [8 empty] | end |  | 0.01
18 | [8 empty] | end |  | 0.01 |  |  | Comparison of proposed building against the reference building
19 | [8 empty] | end |  | 0.01
20 | [8 empty] | end |  | 0.01 |  |  | Window and door area to gross wall area |  | 0%
21 | [8 empty] | end |  | 0.01
22 | [8 empty] | end |  | 0.01 |  | 0 | Solar aperture (needs to be less than or equal 0.4) |  | 0
23 | [8 empty] | end |  | 0.01
24 | [8 empty] | end |  | 0.01 |  | 0
25 | [8 empty] | end |  | 0.01 |  | 0
26 | [8 empty] | end |  | 0.01 |  | 0
27 | [8 empty] | end |  | 0.01
28 | [8 empty] | end |  | 0.01
29 | [8 empty] | end |  | 0.01
30 | [8 empty] | end |  | 0.01
31 | [8 empty] | end |  | 0.01
32 | [8 empty] | end |  | 0.01
33 | [8 empty] | end |  | 0.01
34 | [8 empty] | end |  | 0.01
35 | [8 empty] | end |  | 0.01
36 | [8 empty] | end |  | 0.01
37 | [8 empty] | end |  | 0.01
38 | [8 empty] | end |  | 0.01
39 | [8 empty] | end |  | 0.01
40 | [8 empty] | end |  | 0.01
41 | [8 empty] | end |  | 0.01
42 | [8 empty] | end |  | 0.01
43 | [8 empty] | end |  | 0.01
44 | [8 empty] | end |  | 0.01
45 | [8 empty] | end |  | 0.01
46 | [8 empty] | end |  | 0.01
47 | [8 empty] | end |  | 0.01
48 | [10 empty] | 0.01
49 | [8 empty] | end |  | 0.01
50 | [8 empty] | end |  | 0.01
end
Goto Results
HIG 6th Ed
For the solar aperture requirement, you need to enter the SHGC for each door which .

## Skylight
H1/AS2 2nd Edition Calculation Method Spreadsheet - Skylight
Version: 1 June 2026
|  |  | Enter either Area or Height AND Width |  |  | Construction | Selected
| Skylight - Description | ID | Area (m²) | Height (mm) | Width (mm) | R-value (m².K/W) | Area (m²) | Heat Loss (W/K) | Errors | R-Value Minimum | R-value Check?
1 | [7 empty] | end |  | 0.01 |  |  | Project name
2 | [7 empty] | end |  | 0.01
3 | [7 empty] | end |  | 0.01 |  |  | Territorial Authority | Auckland | Climate Zone | 1
4 | [7 empty] | end |  | 0.01
5 | [7 empty] | end |  | 0.01 |  |  |  |  | Proposed | Reference
6 | [7 empty] | end |  | 0.01 |  |  |  | Area | Building Heat Loss (W/K) | Building Heat Loss (W/K)
7 | [7 empty] | end |  | 0.01 |  |  | Element | (m²) | (W/K) | (W/K)
8 | [7 empty] | end |  | 0.01 |  |  | Roof | 0 | 0 | 0
9 | [7 empty] | end |  | 0.01 |  |  | Walls | 0 | 0 | 0
10 | [7 empty] | end |  | 0.01 |  |  | Floors | 0 | 0 | 0
11 | [7 empty] | end |  | 0.01 |  |  | Windows | 0 | 0 | 0
12 | [7 empty] | end |  | 0.01 |  |  | Doors | 0 | 0
13 | [7 empty] | end |  | 0.01 |  |  | Skylights | 0 | 0
14 | [7 empty] | end |  | 0.01
15 | [7 empty] | end |  | 0.01 |  |  |  | Total | 0 | 0
16 | [7 empty] | end |  | 0.01
17 | [7 empty] | end |  | 0.01
18 | [7 empty] | end |  | 0.01 |  |  | Comparison of proposed building against the reference building
19 | [7 empty] | end |  | 0.01
20 | [7 empty] | end |  | 0.01 |  |  | Window and door area to gross wall area |  | 0%
21 | [7 empty] | end |  | 0.01
22 | [7 empty] | end |  | 0.01 |  | 0 | Solar aperture (needs to be less than or equal 0.4) |  | 0
23 | [7 empty] | end |  | 0.01
24 | [7 empty] | end |  | 0.01 |  | 0
25 | [7 empty] | end |  | 0.01 |  | 0
26 | [7 empty] | end |  | 0.01
27 | [7 empty] | end |  | 0.01
28 | [7 empty] | end |  | 0.01
29 | [7 empty] | end |  | 0.01
30 | [7 empty] | end |  | 0.01
31 | [7 empty] | end |  | 0.01
32 | [7 empty] | end |  | 0.01
33 | [7 empty] | end |  | 0.01
34 | [7 empty] | end |  | 0.01
35 | [7 empty] | end |  | 0.01
36 | [7 empty] | end |  | 0.01
37 | [7 empty] | end |  | 0.01
38 | [7 empty] | end |  | 0.01
39 | [7 empty] | end |  | 0.01
40 | [7 empty] | end |  | 0.01
41 | [7 empty] | end |  | 0.01
42 | [7 empty] | end |  | 0.01
43 | [7 empty] | end |  | 0.01
44 | [7 empty] | end |  | 0.01
45 | [7 empty] | end |  | 0.01
46 | [7 empty] | end |  | 0.01
47 | [7 empty] | end |  | 0.01
48 | [7 empty] | end |  | 0.01
49 | [7 empty] | end |  | 0.01
50 | [7 empty] | end |  | 0.01
end
Goto Results
HIG 6th Ed

## Results
[12 empty] | Click +- above to show/hide comments | [27 empty] | Territorial Authority
Far North District
|  | H1/AS2 2nd Edition Calculation Method Spreadsheet - Results | [37 empty] | Whangarei District
|  | Version: 1 June 2026 | [37 empty] | Kaipara District
Auckland
|  | Client | [37 empty] | Thames-Coromandel District
|  | Project name | [37 empty] | Hauraki District
|  | Address | [7 empty] | Phase3 | Phase | [28 empty] | Waikato District
|  | Designer | [37 empty] | Matamata-Piako District
|  | Date | [8 empty] | Valid location | [28 empty] | Hamilton City
Waipa District
|  | Territorial Authority | Auckland |  |  |  | Climate Zone | 1 |  | 0% | Glazing percentage | [28 empty] | Ōtorohanga District
[8 empty] | old1 | [31 empty] | South Waikato District
|  | When submitted | After 2 November 2023 |  |  |  | Application | Other building greater than 300 m² |  | 0 | SHGCxAwin | [28 empty] | Waitomo District
[10 empty] | 0 | SHGCxAdoor | [28 empty] | Taupo District
|  | Proposed Building | [7 empty] | 0 | Sum | [28 empty] | Western Bay of Plenty District
|  | Element |  |  | Area (m²) | Proposed Building Heat Loss (W/K) |  |  |  | Areas | RLU | minRLU | Too high |  | minRLU | Phase1old1 | Phase1old2 | Phase1old3 | Phase11 | Phase12 | Phase13 | Phase14 | Phase15 | Phase16 | Phase21 | Phase22 | Phase23 | Phase24 | Phase25 | Phase26 | Phase31 | Phase32 | Phase33 | Phase34 | Phase35 | Phase36 |  |  |  | Tauranga City
|  | Roof |  |  | 0 | (Net) | 0 |  |  | 0 | 3.5 | 0.01 | 10 | Roof | 0.01 |  |  |  | Phase31: 3.5; Phase32: 4; Phase33: 5; Phase34: 5.4; Phase35: 6; Phase36: 7 | 0 | 1 | Roof | Rotorua District
|  | Wall |  |  | 0 | (Net) | 0 |  |  | 0 | 1.9 | 0.01 | 10 | Wall | 0.01 |  |  |  | Phase31: 1.9; Phase32: 2; Phase33: 2.1; Phase34: 2.3; Phase35: 2.3; Phase36: 2.4 | 0 | 1 | Wall | Whakatane District
|  | Floor |  |  | 0 |  | 0 |  |  | 0 | 2.2 | 0.01 | 10 | Floor | 0.01 |  |  |  | Phase31: 2.2; Phase32: 2.2; Phase33: 2.2; Phase34: 2.4; Phase35: 2.5; Phase36: 2.6 | 0 | 1 | Floor | Kawerau District
|  | Window |  |  | 0 |  | 0 |  |  | 0 | 0.33 | 0.01 | 3 | Window | 0.01 |  |  |  | Phase31: 0.33; Phase32: 0.33; Phase33: 0.37; Phase34: 0.37; Phase35: 0.4; Phase36: 0.42 | 0 | 1 | Window | Ōpōtiki District
|  | Door |  |  | 0 |  | 0 |  |  | 0 | 0.33 | 0.01 | 10 | Door | 0.01 |  |  |  | Phase31: 0.33; Phase32: 0.33; Phase33: 0.37; Phase34: 0.37; Phase35: 0.4; Phase36: 0.42 | 0 | 1 | Door | Gisborne District
|  | Skylight |  |  | 0 |  | 0 |  |  | 0 | 0.33 | 0.01 | 3 | Skylight | 0.01 |  |  |  | Phase31: 0.33; Phase32: 0.33; Phase33: 0.37; Phase34: 0.37; Phase35: 0.4; Phase36: 0.42 | 0 | 1 | Skylight | Wairoa District
[5 empty] | 0 |  | Total | 0 | [29 empty] | 1 | end | Hastings District
Napier City
[9 empty] | Gross Roof | 0 | [29 empty] | Central Hawke’s Bay District
|  | Reference Building | [37 empty] | New Plymouth District
[5 empty] | Area (m²) |  | Reference Building Heat Loss |  |  |  |  | 0 |  | Heated minimums | [25 empty] | Stratford District
|  | Element |  |  | (m²) |  | (W/K) |  | Wall,reference | 0 |  | 0 | [27 empty] | South Taranaki District
|  | Roof (including skylights) |  |  | 0 | 3.5 | 0 |  | window reference | 0 |  | 0 | [27 empty] | Ruapehu District
|  | Wall |  |  | 0 | 1.9 | 0 |  |  |  |  | 6.6 |  | HeatedRoof | 6.6 |  |  |  | Phase31: 6.6; Phase32: 6.6; Phase33: 6.6; Phase34: 6.6; Phase35: 6.6; Phase36: 7 |  |  |  | Whanganui District
|  | Floors |  |  | 0 | 2.2 | 0 |  |  |  |  | 2.9 |  | HeatedWall | 2.9 |  |  |  | Phase31: 2.9; Phase32: 2.9; Phase33: 3; Phase34: 3.2; Phase35: 3.4; Phase36: 3.6 |  |  |  | Rangitikei District (North of 39°50')
|  | Windows and doors |  |  | 0 | 0.33 | 0 |  | Gross Wall Area | 0 |  | 2.9 |  | HeatedFloor | 2.9 |  |  |  | Phase31: 2.9; Phase32: 2.9; Phase33: 2.9; Phase34: 3; Phase35: 3.2; Phase36: 3.4 |  |  |  | Rangitikei District (South of 39°50')
[5 empty] | 0 |  | Total | 0 | [31 empty] | Manawatu District
|  | Gross Wall Area |  |  | 0 | [34 empty] | Palmerston North City
Tararua District
Horowhenua District
|  | Comparison of proposed building against the reference building | [37 empty] | Kapiti Coast District
Masterton District
|  |  | Solar aperture | 0 | (needs to be less than 0.4) | [34 empty] | Carterton District
|  | Element type | Description |  | Area (m²) | (m².K/W) | Heat Loss (W/K) | Errors | R-value Minimum | R-value Check? | [29 empty] | South Wairarapa District
1 | 1 | end | [37 empty] | Porirua City
2 | 2 | end | [37 empty] | Upper Hutt City
3 | 3 | end | [37 empty] | Lower Hutt City
4 | 4 | end | [37 empty] | Wellington City
5 | 5 | end | [37 empty] | Chatham Islands
6 | 6 | end | [37 empty] | Tasman District
7 | 7 | end | [37 empty] | Nelson City
8 | 8 | end | [37 empty] | Marlborough District
9 | 9 | end | [37 empty] | Kaikoura District
10 | 10 | end | [37 empty] | Buller District
11 | 11 | end | [37 empty] | Grey District
12 | 12 | end | [37 empty] | Westland District
13 | 13 | end | [37 empty] | Hurunui District
14 | 14 | end | [37 empty] | Waimakariri District
15 | 15 | end | [37 empty] | Christchurch City
16 | 16 | end | [37 empty] | Selwyn District
17 | 17 | end | [37 empty] | Ashburton District
18 | 18 | end | [37 empty] | Timaru District
19 | 19 | end | [37 empty] | Mackenzie District
20 | 20 | end | [37 empty] | Waimate District
21 | 21 | end | [37 empty] | Waitaki District (Inland of Otekaieke River)
22 | 22 | end | [37 empty] | Waitaki District (Seaward of Otekaieke River)
23 | 23 | end | [37 empty] | Central Otago District
24 | 24 | end | [37 empty] | Queenstown-Lakes District
25 | 25 | end | [37 empty] | Dunedin City
26 | 26 | end | [37 empty] | Clutha District
27 | 27 | end | [37 empty] | Southland District
28 | 28 | end | [37 empty] | Gore District
29 | 29 | end | [37 empty] | Invercargill City
30 | 30 | end
31 | 31 | end
32 | 32 | end
33 | 33 | end
34 | 34 | end
35 | 35 | end
36 | 36 | end
37 | 37 | end
38 | 38 | end
39 | 39 | end
40 | 40 | end
41 | 41 | end
42 | 42 | end
43 | 43 | end
44 | 44 | end
45 | 45 | end
46 | 46 | end
47 | 47 | end
48 | 48 | end
49 | 49 | end
50 | 50 | end
51 | 51 | end
52 | 52 | end
53 | 53 | end
54 | 54 | end
55 | 55 | end
56 | 56 | end
57 | 57 | end
58 | 58 | end
59 | 59 | end
60 | 60 | end
61 | 61 | end
62 | 62 | end
63 | 63 | end
64 | 64 | end
65 | 65 | end
66 | 66 | end
67 | 67 | end
68 | 68 | end
69 | 69 | end
70 | 70 | end
71 | 71 | end
72 | 72 | end
73 | 73 | end
74 | 74 | end
75 | 75 | end
76 | 76 | end
77 | 77 | end
78 | 78 | end
79 | 79 | end
80 | 80 | end
81 | 81 | end
82 | 82 | end
83 | 83 | end
84 | 84 | end
85 | 85 | end
86 | 86 | end
87 | 87 | end
88 | 88 | end
89 | 89 | end
90 | 90 | end
91 | 91 | end
92 | 92 | end
93 | 93 | end
94 | 94 | end
95 | 95 | end
96 | 96 | end
97 | 97 | end
98 | 98 | end
99 | 99 | end
100 | 100 | end
101 | 101 | end
102 | 102 | end
103 | 103 | end
104 | 104 | end
105 | 105 | end
106 | 106 | end
107 | 107 | end
108 | 108 | end
109 | 109 | end
110 | 110 | end
111 | 111 | end
112 | 112 | end
113 | 113 | end
114 | 114 | end
115 | 115 | end
116 | 116 | end
117 | 117 | end
118 | 118 | end
119 | 119 | end
120 | 120 | end
121 | 121 | end
122 | 122 | end
123 | 123 | end
124 | 124 | end
125 | 125 | end
126 | 126 | end
127 | 127 | end
128 | 128 | end
129 | 129 | end
130 | 130 | end
131 | 131 | end
132 | 132 | end
133 | 133 | end
134 | 134 | end
135 | 135 | end
136 | 136 | end
137 | 137 | end
138 | 138 | end
139 | 139 | end
140 | 140 | end
141 | 141 | end
142 | 142 | end
143 | 143 | end
144 | 144 | end
145 | 145 | end
146 | 146 | end
147 | 147 | end
148 | 148 | end
149 | 149 | end
150 | 150 | end
151 | 151 | end
152 | 152 | end
153 | 153 | end
154 | 154 | end
155 | 155 | end
156 | 156 | end
157 | 157 | end
158 | 158 | end
159 | 159 | end
160 | 160 | end
161 | 161 | end
162 | 162 | end
163 | 163 | end
164 | 164 | end
165 | 165 | end
166 | 166 | end
167 | 167 | end
168 | 168 | end
169 | 169 | end
170 | 170 | end
171 | 171 | end
172 | 172 | end
173 | 173 | end
174 | 174 | end
175 | 175 | end
176 | 176 | end
177 | 177 | end
178 | 178 | end
179 | 179 | end
180 | 180 | end
181 | 181 | end
182 | 182 | end
183 | 183 | end
184 | 184 | end
185 | 185 | end
186 | 186 | end
187 | 187 | end
188 | 188 | end
189 | 189 | end
190 | 190 | end
191 | 191 | end
192 | 192 | end
193 | 193 | end
194 | 194 | end
195 | 195 | end
196 | 196 | end
197 | 197 | end
198 | 198 | end
199 | 199 | end
200 | 200 | end
201 | 201 | end
202 | 202 | end
203 | 203 | end
204 | 204 | end
205 | 205 | end
206 | 206 | end
207 | 207 | end
208 | 208 | end
209 | 209 | end
210 | 210 | end
211 | 211 | end
212 | 212 | end
213 | 213 | end
214 | 214 | end
215 | 215 | end
216 | 216 | end
217 | 217 | end
218 | 218 | end
219 | 219 | end
220 | 220 | end
221 | 221 | end
222 | 222 | end
223 | 223 | end
224 | 224 | end
225 | 225 | end
226 | 226 | end
227 | 227 | end
228 | 228 | end
229 | 229 | end
230 | 230 | end
231 | 231 | end
232 | 232 | end
233 | 233 | end
234 | 234 | end
235 | 235 | end
236 | 236 | end
237 | 237 | end
238 | 238 | end
239 | 239 | end
240 | 240 | end
241 | 241 | end
242 | 242 | end
243 | 243 | end
244 | 244 | end
245 | 245 | end
246 | 246 | end
247 | 247 | end
248 | 248 | end
249 | 249 | end
250 | 250 | end
251 | 251 | end
252 | 252 | end
253 | 253 | end
254 | 254 | end
255 | 255 | end
256 | 256 | end
257 | 257 | end
258 | 258 | end
259 | 259 | end
260 | 260 | end
261 | 261 | end
262 | 262 | end
263 | 263 | end
264 | 264 | end
265 | 265 | end
266 | 266 | end
267 | 267 | end
268 | 268 | end
269 | 269 | end
270 | 270 | end
271 | 271 | end
272 | 272 | end
273 | 273 | end
274 | 274 | end
275 | 275 | end
276 | 276 | end
277 | 277 | end
278 | 278 | end
279 | 279 | end
280 | 280 | end
281 | 281 | end
282 | 282 | end
283 | 283 | end
284 | 284 | end
285 | 285 | end
286 | 286 | end
287 | 287 | end
288 | 288 | end
289 | 289 | end
290 | 290 | end
291 | 291 | end
292 | 292 | end
293 | 293 | end
294 | 294 | end
295 | 295 | end
296 | 296 | end
297 | 297 | end
298 | 298 | end
299 | 299 | end
300 | 300 | end
301 | 301 | end
302 | 302 | end
303 | 303 | end
304 | 304 | end
305 | 305 | end
306 | 306 | end
307 | 307 | end
308 | 308 | end
309 | 309 | end
310 | 310 | end
311 | 311 | end
312 | 312 | end
313 | 313 | end
314 | 314 | end
315 | 315 | end
316 | 316 | end
317 | 317 | end
318 | 318 | end
319 | 319 | end
320 | 320 | end
321 | 321 | end
322 | 322 | end
323 | 323 | end
324 | 324 | end
325 | 325 | end
326 | 326 | end
327 | 327 | end
328 | 328 | end
329 | 329 | end
330 | 330 | end
331 | 331 | end
332 | 332 | end
333 | 333 | end
334 | 334 | end
335 | 335 | end
336 | 336 | end
337 | 337 | end
338 | 338 | end
339 | 339 | end
340 | 340 | end
341 | 341 | end
342 | 342 | end
343 | 343 | end
344 | 344 | end
345 | 345 | end
346 | 346 | end
347 | 347 | end
348 | 348 | end
349 | 349 | end
350 | 350 | end
The reference building will have the same area of windows and doors as the proposed building unless the fraction of windows and door area to gross wall area is greater than 50% In which case, both the net wall area, and the area of windows and doors of the reference building is taken as 1/2 of the gross wall area of the proposed building.
The description column is free text that is entered on the separate element sheets and can help to identify the element in question.
If more space is required you can click on the blue cell in column A and then right click on the appropriate row number and select a larger number for the row height (a multiple of 15 is useful).
If more space is required to display the full details, you can click into the blue cell in Column A for the appropraite row and then right click on the row number and select a larger number for the row height (a multiple of 15 is useful).
Pass/Fail will not appear if there are any issues that need to be addressed. Issues will appear in red.
No data entry is possible on this page. This page can be formatted (row widths and column heights) can be adjusted. The print area is set to the white area. The printout should be set to zoom to 1 page wide which will print all the rows over a number of pages.
Construction R-value
The net roof area is the gross roof area less the area of any skylights.
The net wall area is the gross wall area less the area of the windows and doors.
To hide these notes, click on the - box above heading R. To redisplay the notes, press the + box to unhide column Q.
Heated
element?
SHGC