## How to use
Module C1 Building End-of-Life Waste Datasheet - Guidance for Use
INTRODUCTION
The international standard ISO 21931-1 divides the building life cycle into stages, these being:
Processes prior to handover (Product Stage + Construction Process Stage) – including raw material supply, transport and manufacture of products up to the manufacturers’ gates and the construction process, including transport to the building site and installation or construction.
Processes during occupation (Use Stage) – including installed products in use, maintenance, repair, replacement and refurbishment and operation of the building, including building related energy use, water supply, use and wastewater treatment.
Processes following occupation (End of Life Stage) – including deconstruction, transport, recycling and disposal.
The European standard EN 15978 considers the building life cycle in the same way as ISO 21931-1, and provides numbered stages (or modules) illustrated below. It additionally includes (optional) Module D covering benefits and loads beyond the system boundary.
Typical (
EN 15978 allows use of "scenarios" to describe stages of the life cycle, where a scenario is defined as a "collection of assumptions and information concerning an expected sequence of possible future events". These must be described and documented, making clear any assumptions used.
This datasheet contains information for Module C1 (and helps inform modelling for Module D) for use when conducting a Life Cycle Assessment of buildings. It may also be used in other applications, for example, to inform results published in "cradle to gate Environmental Product Declarations (EPD) with options". Data presented here is intended to assist with filling data gaps and help ensure that building LCAs are more consistent.
The information in this spreadsheet is generic and is therefore not product specific. It is based on a review of literature, other sources of data and judgement. Sources of information that have been used are cited. Where waste at building end of life is found to be a significant contributor to calculated environmental impacts, it is recommended to seek specific data.
Information about the methods used to develop this datasheet are provided in the BRANZ SR351 study report, which can be freely downloaded from the BRANZ website (www.branz.co.nz).
GUIDE
1. This datasheet provides building end of life waste data for use when modelling materials waste as a result of building demolition/deconstruction activities (for commercial buildings). They can be used when undertaking LCAs of office buildings. They may also be useful for other types of buildings in the absence of specific data.
2. Demolition/deconstruction waste data are provided in two formats - waste generation according to CBI code* (brown tab) and by main materials (purple tab).
3. In both worksheets, waste scenarios are presented in two ways - Typical (current) representing current practice and Best practice (case studies/future) representing achievements in waste reduction case studies and potential future opportunites. In order to be conservative, current practice figures should be used. Best practice figures may be used for scenario analysis.
4. In the worksheet entitled C Demolition waste-CBI code, the Excel search function can be used to search by 4 digit (work section) CBI code*. Next to each CBI code is a list of the main materials that may be present (either in combination or as alternatives) and waste scenario information. Not all CBI codes are listed.
5. In the worksheet entitled C Waste by material name, the main materials are listed alphabetically with waste scenario information. Materials not specifically listed are categorised as "Miscellaneous materials" at the bottom. Miscellaneous materials are assumed to go entirely to landfill.
6. In both worksheets, information is provided in the following format:
- Material % by mass diverted from landfill/cleanfill: Mass, expressed as a percentage, that does not end up in a landfill or cleanfill following demolition or deconstruction of a building. For example, Concrete (in situ) has a current practice figure of 20% and a best practice figure of 100%. This means that 20% by mass of all concrete from a demolished or deconstructed building is diverted from landfill currently, and 100% according to best practice methods. Impacts associated with recycling diverted material are recorded in Module C for processing and transport until achievement of the "end of waste state" {see BRANZ Study Report SR349 for further information). Impacts arising from the end of life of the remaining waste concrete are also calculated and reflected in Module C.
- Fate of building waste (% material by mass): This is divided into the % of waste material that is reused, recycled and used for energy recovery, with the balance going to landfill or cleanfill. The sum of the percentages in the reuse, recycling and recovery columns equate to the amount reported in the Material % by mass diverted from landfill/cleanfill column. The balance of material goes to landfill or cleanfill. For example, data for current practice show that all 20% of Concrete (in situ) is recycled (none is reused or used for energy recovery). The balance of material ie. 80%, goes to landfill or cleanfill. Best practice figures show that 100% is recycled.
- Route/technology: This provides information about the end of life pathway for the material diverted from landfill. For example, for Concrete (in situ), the recycling route is crushing for aggregate. This information is useful for establishing Module D benefits (if calculated).
- Source: Provides references on which the provided information is based. Where information could not be found, estimates have been used.
7. Sources of information used to compile this information are listed in the References worksheet.
8. As more and better data become available, this worksheet is periodically updated (check the version number and date top left of C Waste by material name. If you have information that can help with this, then please contact Dr Dave Dowdell at "david.dowdell@branz.co.nz". Further information about how to provide data and information is provided in Section 8 of the SR349 study report, which can be downloaded from the BRANZ website (www.branz.co.nz).
* The CBI (Co-ordinated Building Information) is a construction classification system used in New Zealand developed by Construction Information Limited (CIL Ltd). BRANZ has used this under licence granted by CIL Ltd. For more information about the CBI, please go to www.masterspec.co.nz/industry-resource/cbi-classification-and-coding-overview-1130.htm. Codes are taken from CBI 2011.

## C Waste by material name
version 2 9/5/23 Module C1 | Building End of Life Waste Datasheet - Waste from NZ Commercial Buildings by Material
Main materials/products (alphabetical) | Material % by mass diverted from landfill/cleanfill |  | Typical (current) | [5 empty] | Best practice (case studies/future)
|  |  | Fate of building waste (% material by mass) |  |  |  | Recycling route/ technology | Source | Fate of building waste (% material by mass) |  |  |  | Recycling route/technology | Source
| Typical | Best Practice | Reuse | Recycling | Recovery (Energy) | Landfill/ Cleanfill |  |  | Reuse | Recycling | Recovery (Energy) | Landfill/ Cleanfill
Aluminium | 85 | 100 | 0 | 85 | 0 | 15 | Recycled into aluminium. | 17 | 0 | 100 | 0 | 0 | Assume better separation during deconstruction. Recycled into aluminium billet | 2
Bitumen | 0 | 10 | 0 | 0 | 0 | 100 | Difficult to recover as binds to substrates. | 8, 15 | 0 | 10 | 0 | 90 | Potential for use as a road base. | 15
Blocks (AAC, solid) | 0 | 20 | 0 | 0 | 0 | 100 | Not suitable for recycling into aggregate. Mixing with concrete affects quality of aggregate. | 15 | 0 | 20 | 0 | 80 | Water retaining properties means potential to be a substrate for green roofs. | 15
Blocks (concrete, hollow) | 50 | 100 | 0 | 50 | 0 | 50 | Crushed for use as fill. | 1 | 0 | 100 | 0 | 0 | Case study shows 100% diversion from landfill. Assume crushed for fill. | 2
Blocks (concrete, solid) | 50 | 100 | 0 | 50 | 0 | 50 | Crushed for use as fill. | 2,3,4 | 10 | 90 | 0 | 0 | Some reuse if demolition is careful. Recycled material crushed for use as a fill material. | 2
Bricks (clay) | 50 | 100 | 0 | 50 | 0 | 50 | Crushed for use as fill. | 4 | 10 | 90 | 0 | 0 | Some reuse if demolition is careful. Recycled material crushed for use as a fill material. | 2
Bricks (concrete) | 50 | 100 | 0 | 50 | 0 | 50 | Crushed for use as fill. | 1 | 10 | 90 | 0 | 0 | Some reuse if demolition is careful. Recycled material crushed for use as a fill material. | 2
Building wrap | 0 | 0 | 0 | 0 | 0 | 100 | - | 4 | 0 | 0 | 0 | 100 | - | 2
Chips/gravel | 50 | 100 | 50 | 0 | 0 | 50 | May be reused as fill. | 1 | 100 | 0 | 0 | 0 | All can be re-used with care, and cleaning. | 2
Clay (bentonite) | 0 | 0 | 0 | 0 | 0 | 100 | - | 1 | 0 | 0 | 0 | 100 | - | 1
Composite panel | 25 | 25 | 0 | 25 | 0 | 75 | Metals recycled (when present), rest landfilled. | 15 | 0 | 25 | 0 | 75 | Metals recycled (when present). Core materials may be incinerated with energy recovery. Assumed this is unlikely for NZ. | 2,6, 15
Concrete (aerated autoclaved) | 0 | 20 | 0 | 0 | 0 | 100 | Not suitable for recycling into aggregate. Mixing with concrete affects quality of aggregate. | 15 | 0 | 20 | 0 | 80 | Water retaining properties means potential to be a substrate for green roofs. | 15
Concrete (in situ) | 20 | 100 | 0 | 20 | 0 | 80 | 20% reclaimed and crushed for aggregate in Auckland. | 3, 4 | 0 | 100 | 0 | 0 | Assume reclaimed and crushed for aggregate | 2
Concrete (in situ, light weight) | 20 | 100 | 0 | 20 | 0 | 80 | Assume the same as "Concrete (in situ)" - 20% crushed for aggregate. | 1 | 0 | 100 | 0 | 0 | Assume reclaimed and crushed for aggregate | 2
Concrete (in situ, light weight, fibre reinforced) | 0 | 0 | 0 | 0 | 0 | 100 | Currently unknown whether can be crushed to form aggregate. | 15 | 0 | 0 | 0 | 100 | Currently unknown whether can be crushed to form aggregate. | 15
Concrete (precast) | 20 | 100 | 0 | 20 | 0 | 80 | Assume the same as "Concrete (in situ)" - 20% crushed for aggregate. | 1 | 0 | 100 | 0 | 0 | Assume reclaimed and crushed for aggregate | 2
Concrete (precast, light weight) | 20 | 100 | 0 | 20 | 0 | 80 | Assume the same as "Concrete (in situ)" - 20% crushed for aggregate. | 1 | 0 | 100 | 0 | 0 | Assume reclaimed and crushed for aggregate | 2
Copper | >85 | 100 | 0 | >85 | 0 | <15 | Recycled into copper. Rate likely to be higher when used for cladding or roofing. |  | 0 | 100 | 0 | 0 | Assume better separation. Recycled into copper | 2
Fibre cement sheets | 0 | 20 | 0 | 0 | 0 | 100 | - | 1 | 10 | 10 | 0 | 80 | Potential for some reuse and crushing for use as fill. | 2
Glass | 0 | 20 | 0 | 0 | 0 | 100 | - | 4, 13 | 0 | 20 | 0 | 80 | Returned as feedstock for sheet glass manufacture | 14
Glass fibre reinforced cement (GRC) panels | 0 | 50 | 0 | 0 | 0 | 100 | - | 1 | 0 | 50 | 0 | 50 | Offshore reports indicate that GRC can be ground and used in pavements and as sand fillers. | 12
Grout | 50 | 90 | 0 | 50 | 0 | 50 | In practice, will follow end of life route of substrate material. | 1 | 0 | 90 | 0 | 10 | In practice, will follow end of life route of substrate material. | 2
Insulation | 5 | 5 | 5 | 0 | 0 | 95 | Small amount of cleaner material may be reused. | 4 | 5 | 0 | 0 | 95 | Small amount of cleaner material may be reused. | 2
Insulation (board) | 5 | 5 | 5 | 0 | 0 | 95 | Older boards eg. EPS may contain ozone depleting blowing agents and brominated flame retardants. | 1 | 5 | 0 | 0 | 95 | Potential for incineration with energy recovery. Capacity for this considered unlikely for NZ. | 1
Mastic asphalt waterproofing | 0 | 10 | 0 | 0 | 0 | 100 | Difficult to recover as binds to substrates. | 1 | 0 | 10 | 0 | 90 | Potential for use as a road base. | 15
Mortar | 50 | 90 | 0 | 50 | 0 | 50 | Recycling due to association with blocks/bricks | 1 | 0 | 90 | 0 | 10 | Recycling due to association with blocks/bricks | 2
Plaster | 0 | 0 | 0 | 0 | 0 | 100 | - | 4 | 0 | 0 | 0 | 100 | - | 2
Plastics | 0 | 60 | 0 | 0 | 0 | 100 | - | 1 | 0 | 60 | 0 | 40 | Overseas case study shows recycling of plastics. Assume granulated for use in new plastics. Could also be incinerated with energy recovery, but this is less likely in NZ due to lack of infrastructure. | 9
Plywood | 0 | 25 | 0 | 0 | 0 | 100 | Additives and adhesives make this difficult to recycle. | 10, 15 | 5 | 10 | 10 | 75 | Larger pieces may be reused. Potential for composting and use as a fuel (high temperature). | 10, 15
Protective coating/decorative finish | 0 | 0 | 0 | 0 | 0 | 100 | In practice, will largely follow end of life route of substrate material. | 1 | 0 | 0 | 0 | 100 | In practice, will largely follow end of life route of substrate material. | 1
Sheet (gypsum wallboard) | 10 | 95 | 0 | 10 | 0 | 90 | Feedstock for cement production replacing quarried gypsum | 4, 11 | 0 | 95 | 0 | 5 | Feedstock for cement production replacing quarried gypsum. One case study shows 95% was crushed for use as a soil conditioner. | 2, 11
Stainless steel | >85 | 100 | 0 | >85 | 0 | <15 | Consistent with copper and zinc. |  | 0 | 100 | 0 | 0 | Assume better separation during deconstruction. Recycled back into stainless steel. | 2
Steel (reinforcing or mesh) | 20 | 100 | 0 | 20 | 0 | 80 | Recycled back into steel offshore. | 1 | 0 | 100 | 0 | 0 | Assume better separation during deconstruction. Recycled back into steel. | 2
Steel (sheet) | 85 | 100 | 0 | 85 | 0 | 15 | Recycled back into steel offshore. | 16 | 0 | 100 | 0 | 0 | Assume better separation during deconstruction. Recycled back into steel. | 2
Steel (structural) | 85 | 100 | 0 | 85 | 0 | 15 | Recycling back into steel offshore. | 16 | 10 | 90 | 0 | 0 | Some reuse of large structural beams. Remaining materials recycled back into steel. | 2
Stone (natural) | 50 | 100 | 0 | 50 | 0 | 50 | Crushed for fill. | 1 | 10 | 90 | 0 | 0 | Some reuse if demolition is careful. Recycled material crushed for use as a fill material. | 1
Tile (clay) | 50 | 100 | 0 | 50 | 0 | 50 | Crushed for fill. | 1 | 10 | 90 | 0 | 0 | Some reuse if demolition is careful. Recycled material crushed for use as a fill material. | 1
Tile (concrete) | 50 | 100 | 0 | 50 | 0 | 50 | Crushed for fill. | 1 | 10 | 90 | 0 | 0 | Some reuse if demolition is careful. Recycled material crushed for use as a fill material. | 1
Timber (solid) | 25 | 75 | 5 | 10 | 10 | 75 | Some re-use (treated or untreated). Untreated recycled into smaller pieces by cutting or to form mulch. Some chipped for fuel. | 4, 10 | 10 | 50 | 15 | 25 | Case study claims 75% landfill diversion. Assume some re-use as timber framing (treated or untreated). Untreated recycled into smaller pieces by cutting or to form mulch. Some chipped for fuel. | 2, 10
Timber (engineered wood) eg. laminates, LVL, glulam | 0 | 25 | 0 | 0 | 0 | 100 | Additives and adhesives make these difficult to recycle. | 10 | 5 | 10 | 10 | 75 | Larger pieces may be reused. Potential for composting and use as a fuel (high temperature). | 2, 10
Timber (engineered panels) eg. MDF, OSB, particleboard | 0 | 25 | 0 | 0 | 0 | 100 | Additives and adhesives make these difficult to recycle. | 4, 10 | 5 | 10 | 10 | 75 | Larger pieces may be reused. Potential for composting and use as a fuel (high temperature). | 2, 10
Zinc | >85 | 100 | 0 | >85 | 0 | <15 | Recycled into zinc. Rate likely to be higher when used for cladding or roofing. |  | 0 | 100 | 0 | 0 | Assume better separation. Recycled back into zinc | 2
Miscellaneous materials | 0 | 0 | 0 | 0 | 0 | 100 | Assume all goes to landfill. | 1 | 0 | 0 | 0 | 100 | Assume all goes to landfill. | 1

## C Demolition waste-CBI code
|  | Module C1 | Building End of Life Waste Datasheet - Waste from NZ commercial buildings by CBI Code
|  |  | Main materials/products potentially present in combination/as alternatives | Material % by mass diverted from landfill/cleanfill |  | Typical (current) | [5 empty] | Best Practice (case studies/future)
CBI Code |  | Work Section |  |  |  | Fate of building waste (Typical % by mass) |  |  |  | Route/ technology | Source | Fate of building waste (Best practice % by mass) |  |  |  | Route/ technology | Source
|  |  |  | Typical | Best Practice | Reuse | Recycling | Recovery | Landfill/ Cleanfill |  |  | Reuse | Recycling | Recovery | Landfill/ Cleanfill
2 | Site
| 23 | Foundations
| 2311 | Cast in place concrete piling | Concrete (in situ) | 20 | 100 | 0 | 20 | 0 | 80 | 20% reclaimed and crushed for aggregate in Auckland. | 3, 4 | 0 | 100 | 0 | 0 | Assume reclaimed and crushed for aggregate | 2
|  |  | Steel (reinforcing or mesh) | 20 | 100 | 0 | 20 | 0 | 80 | Recycled back into steel offshore. | 1 | 0 | 100 | 0 | 0 | Assume better separation during deconstruction. Recycled back into steel. | 2
| 2312 | Driven precast concrete piles | Concrete (precast) | 20 | 100 | 0 | 20 | 0 | 80 | Assume the same as "Concrete (in situ)" - 20% crushed for aggregate. | 1 | 0 | 100 | 0 | 0 | Assume reclaimed and crushed for aggregate | 2
| 2313 | Driven steel piles | Steel (structural) | 85 | 100 | 0 | 85 | 0 | 15 | Recycling back into steel offshore. | 16 | 10 | 90 | 0 | 0 | Some reuse of large structural beams. Remaining materials recycled back into steel. | 2
| 2314 | Screwed steel piles | Steel (structural) | 85 | 100 | 0 | 85 | 0 | 15 | Recycling back into steel offshore. | 16 | 10 | 90 | 0 | 0 | Some reuse of large structural beams. Remaining materials recycled back into steel. | 2
|  |  | Concrete (in situ) | 20 | 100 | 0 | 20 | 0 | 80 | 20% reclaimed and crushed for aggregate in Auckland. | 3, 4 | 0 | 100 | 0 | 0 | Assume reclaimed and crushed for aggregate | 2
| 2331 | Underpinning | Concrete (in situ) | 20 | 100 | 0 | 20 | 0 | 80 | 20% reclaimed and crushed for aggregate in Auckland. | 3, 4 | 0 | 100 | 0 | 0 | Assume reclaimed and crushed for aggregate | 2
|  |  | Steel (reinforcing or mesh) | 20 | 100 | 0 | 20 | 0 | 80 | Recycled back into steel offshore. | 1 | 0 | 100 | 0 | 0 | Assume better separation during deconstruction. Recycled back into steel. | 2
| 2341 | Diaphragm construction | Concrete (in situ) | 20 | 100 | 0 | 20 | 0 | 80 | 20% reclaimed and crushed for aggregate in Auckland. | 3, 4 | 0 | 100 | 0 | 0 | Assume reclaimed and crushed for aggregate | 2
|  |  | Steel (reinforcing or mesh) | 20 | 100 | 0 | 20 | 0 | 80 | Recycled back into steel offshore. | 1 | 0 | 100 | 0 | 0 | Assume better separation during deconstruction. Recycled back into steel. | 2
|  |  | Clay (bentonite) | 0 | 0 | 0 | 0 | 0 | 100 | - | 1 | 0 | 0 | 0 | 100 | - | 1
| 2342 | Pressure injected footings | Grout | 50 | 90 | 0 | 50 | 0 | 50 | In practice, will follow end of life route of substrate material. | 1 | 0 | 90 | 0 | 10 | In practice, will follow end of life route of substrate material. | 2
| 2343 | Ground anchors | Steel (structural) | 85 | 100 | 0 | 85 | 0 | 15 | Recycling back into steel offshore. | 16 | 10 | 90 | 0 | 0 | Some reuse of large structural beams. Remaining materials recycled back into steel. | 2
|  |  | Grout | 50 | 90 | 0 | 50 | 0 | 50 | In practice, will follow end of life route of substrate material. | 1 | 0 | 90 | 0 | 10 | In practice, will follow end of life route of substrate material. | 2
| 2362 | Concrete masonry foundation walls | Blocks (concrete, hollow) | 50 | 100 | 0 | 50 | 0 | 50 | Crushed for use as fill. | 1 | 0 | 100 | 0 | 0 | Case study shows 100% diversion from landfill. Assume crushed for fill. | 2
|  |  | Steel (reinforcing or mesh) | 20 | 100 | 0 | 20 | 0 | 80 | Recycled back into steel offshore. | 1 | 0 | 100 | 0 | 0 | Assume better separation during deconstruction. Recycled back into steel. | 2
|  |  | Grout | 50 | 90 | 0 | 50 | 0 | 50 | In practice, will follow end of life route of substrate material. | 1 | 0 | 90 | 0 | 10 | In practice, will follow end of life route of substrate material. | 2
3 | Structure
| 31 | Concrete
| 3112 | Reinforcement for in situ concrete | Steel (reinforcing or mesh) | 20 | 100 | 0 | 20 | 0 | 80 | Recycled back into steel offshore. | 1 | 0 | 100 | 0 | 0 | Assume better separation during deconstruction. Recycled back into steel. | 2
| 3121 | In situ concrete | Concrete (in situ) | 20 | 100 | 0 | 20 | 0 | 80 | 20% reclaimed and crushed for aggregate in Auckland. | 3, 4 | 0 | 100 | 0 | 0 | Assume reclaimed and crushed for aggregate | 2
| 3122 | Sprayed concrete | Concrete (in situ) | 20 | 100 | 0 | 20 | 0 | 80 | 20% reclaimed and crushed for aggregate in Auckland. | 3, 4 | 0 | 100 | 0 | 0 | Assume reclaimed and crushed for aggregate | 2
| 3125 | Grout | Grout | 50 | 90 | 0 | 50 | 0 | 50 | In practice, will follow end of life route of substrate material. | 1 | 0 | 90 | 0 | 10 | In practice, will follow end of life route of substrate material. | 2
| 3126 | Vibration and seismic isolators | Isolators | 0 | 0 | 0 | 0 | 0 | 100 | Assume all goes to landfill. | 1 | 0 | 0 | 0 | 100 | Assume all goes to landfill. | 1
| 3131 | Precast concrete | Concrete (precast) | 20 | 100 | 0 | 20 | 0 | 80 | Assume the same as "Concrete (in situ)" - 20% crushed for aggregate. | 1 | 0 | 100 | 0 | 0 | Assume reclaimed and crushed for aggregate | 2
|  |  | Concrete (aerated autoclaved) | 0 | 20 | 0 | 0 | 0 | 100 | Not suitable for recycling into aggregate. Mixing with concrete affects quality of aggregate. | 15 | 0 | 20 | 0 | 80 | Water retaining properties means potential to be a substrate for green roofs. | 15
| 3132 | Precast concrete non-structural | Concrete (precast) | 20 | 100 | 0 | 20 | 0 | 80 | Assume the same as "Concrete (in situ)" - 20% crushed for aggregate. | 1 | 0 | 100 | 0 | 0 | Assume reclaimed and crushed for aggregate | 2
| 3133 | Glass reinforced cement (GRC) | Glass fibre reinforced cement (GRC) panels | 0 | 50 | 0 | 0 | 0 | 100 | - | 1 | 0 | 50 | 0 | 50 | Offshore reports indicate that GRC can be ground and used in pavements and as sand fillers. | 12
| 3151 | Composite construction of in situ concrete and permanent formwork | Steel (sheet) | 85 | 100 | 0 | 85 | 0 | 15 | Recycled back into steel offshore. | 16 | 0 | 100 | 0 | 0 | Assume better separation during deconstruction. Recycled back into steel. | 2
|  |  | Concrete (in situ) | 20 | 100 | 0 | 20 | 0 | 80 | 20% reclaimed and crushed for aggregate in Auckland. | 3, 4 | 0 | 100 | 0 | 0 | Assume reclaimed and crushed for aggregate | 2
|  |  | Steel (reinforcing or mesh) | 20 | 100 | 0 | 20 | 0 | 80 | Recycled back into steel offshore. | 1 | 0 | 100 | 0 | 0 | Assume better separation during deconstruction. Recycled back into steel. | 2
| 3152 | Composite construction of in situ and precast concrete | Concrete (precast) | 20 | 100 | 0 | 20 | 0 | 80 | Assume the same as "Concrete (in situ)" - 20% crushed for aggregate. | 1 | 0 | 100 | 0 | 0 | Assume reclaimed and crushed for aggregate | 2
|  |  | Concrete (in situ) | 20 | 100 | 0 | 20 | 0 | 80 | 20% reclaimed and crushed for aggregate in Auckland. | 3, 4 | 0 | 100 | 0 | 0 | Assume reclaimed and crushed for aggregate | 2
|  |  | Steel (reinforcing or mesh) | 20 | 100 | 0 | 20 | 0 | 80 | Recycled back into steel offshore. | 1 | 0 | 100 | 0 | 0 | Assume better separation during deconstruction. Recycled back into steel. | 2
| 3161 | In situ light weight concrete | Concrete (in situ, light weight) | 20 | 100 | 0 | 20 | 0 | 80 | Assume the same as "Concrete (in situ)" - 20% crushed for aggregate. | 1 | 0 | 100 | 0 | 0 | Assume reclaimed and crushed for aggregate | 2
|  |  | Concrete (in situ, light weight, fibre reinforced) | 0 | 0 | 0 | 0 | 0 | 100 | Currently unknown whether can be crushed to form aggregate. | 15 | 0 | 0 | 0 | 100 | Currently unknown whether can be crushed to form aggregate. | 15
| 3162 | Precast light weight concrete | Concrete (precast, light weight) | 20 | 100 | 0 | 20 | 0 | 80 | Assume the same as "Concrete (in situ)" - 20% crushed for aggregate. | 1 | 0 | 100 | 0 | 0 | Assume reclaimed and crushed for aggregate | 2
| 3163 | Composite light weight concrete construction | Concrete (precast, light weight) | 20 | 100 | 0 | 20 | 0 | 80 | Assume the same as "Concrete (in situ)" - 20% crushed for aggregate. | 1 | 0 | 100 | 0 | 0 | Assume reclaimed and crushed for aggregate | 2
|  |  | Steel (reinforcing or mesh) | 20 | 100 | 0 | 20 | 0 | 80 | Recycled back into steel offshore. | 1 | 0 | 100 | 0 | 0 | Assume better separation during deconstruction. Recycled back into steel. | 2
|  |  | Concrete (in situ) | 20 | 100 | 0 | 20 | 0 | 80 | 20% reclaimed and crushed for aggregate in Auckland. | 3, 4 | 0 | 100 | 0 | 0 | Assume reclaimed and crushed for aggregate | 2
| 3181 | Chemical anchoring | Steel (structural) | 85 | 100 | 0 | 85 | 0 | 15 | Recycling back into steel offshore. | 16 | 10 | 90 | 0 | 0 | Some reuse of large structural beams. Remaining materials recycled back into steel. | 2
|  |  | Mortar | 50 | 90 | 0 | 50 | 0 | 50 | Recycling due to association with blocks/bricks | 1 | 0 | 90 | 0 | 10 | Recycling due to association with blocks/bricks | 2
| 33 | Masonry
| 3311 | Brickwork | Bricks (clay) | 50 | 100 | 0 | 50 | 0 | 50 | Crushed for use as fill. | 4 | 10 | 90 | 0 | 0 | Some reuse if demolition is careful. Recycled material crushed for use as a fill material. | 2
|  |  | Bricks (concrete) | 50 | 100 | 0 | 50 | 0 | 50 | Crushed for use as fill. | 1 | 10 | 90 | 0 | 0 | Some reuse if demolition is careful. Recycled material crushed for use as a fill material. | 2
|  |  | Mortar | 50 | 90 | 0 | 50 | 0 | 50 | Recycling due to association with blocks/bricks | 1 | 0 | 90 | 0 | 10 | Recycling due to association with blocks/bricks | 2
|  |  | Steel (reinforcing or mesh) | 20 | 100 | 0 | 20 | 0 | 80 | Recycled back into steel offshore. | 1 | 0 | 100 | 0 | 0 | Assume better separation during deconstruction. Recycled back into steel. | 2
|  |  | Damp proof course (eg. bitumen) | 0 | 10 | 0 | 0 | 0 | 100 | Difficult to recover as binds to substrates. | 8, 15 | 0 | 10 | 0 | 90 | Potential for use as a road base. | 15
| 3321 | Hollow concrete blockwork | Blocks (concrete, hollow) | 50 | 100 | 0 | 50 | 0 | 50 | Crushed for use as fill. | 1 | 0 | 100 | 0 | 0 | Case study shows 100% diversion from landfill. Assume crushed for fill. | 2
|  |  | Insulation | 5 | 5 | 5 | 0 | 0 | 95 | Small amount of cleaner material may be reused. | 4 | 5 | 0 | 0 | 95 | Small amount of cleaner material may be reused. | 2
|  |  | Steel (reinforcing or mesh) | 20 | 100 | 0 | 20 | 0 | 80 | Recycled back into steel offshore. | 1 | 0 | 100 | 0 | 0 | Assume better separation during deconstruction. Recycled back into steel. | 2
|  |  | Mortar | 50 | 90 | 0 | 50 | 0 | 50 | Recycling due to association with blocks/bricks | 1 | 0 | 90 | 0 | 10 | Recycling due to association with blocks/bricks | 2
|  |  | Grout | 50 | 90 | 0 | 50 | 0 | 50 | In practice, will follow end of life route of substrate material. | 1 | 0 | 90 | 0 | 10 | In practice, will follow end of life route of substrate material. | 2
|  |  | Damp proof course (eg. bitumen) | 0 | 10 | 0 | 0 | 0 | 100 | Difficult to recover as binds to substrates. | 8, 15 | 0 | 10 | 0 | 90 | Potential for use as a road base. | 15
|  |  | Protective coating/decorative finish | 0 | 0 | 0 | 0 | 0 | 100 | In practice, will largely follow end of life route of substrate material. | 1 | 0 | 0 | 0 | 100 | In practice, will largely follow end of life route of substrate material. | 1
| 3323 | Solid concrete blockwork | Blocks (concrete, solid) | 50 | 100 | 0 | 50 | 0 | 50 | Crushed for use as fill. | 2,3,4 | 10 | 90 | 0 | 0 | Some reuse if demolition is careful. Recycled material crushed for use as a fill material. | 2
|  |  | Blocks (AAC, solid) | 0 | 20 | 0 | 0 | 0 | 100 | Not suitable for recycling into aggregate. Mixing with concrete affects quality of aggregate. | 15 | 0 | 20 | 0 | 80 | Water retaining properties means potential to be a substrate for green roofs. | 15
|  |  | Steel (reinforcing or mesh) | 20 | 100 | 0 | 20 | 0 | 80 | Recycled back into steel offshore. | 1 | 0 | 100 | 0 | 0 | Assume better separation during deconstruction. Recycled back into steel. | 2
|  |  | Mortar | 50 | 90 | 0 | 50 | 0 | 50 | Recycling due to association with blocks/bricks | 1 | 0 | 90 | 0 | 10 | Recycling due to association with blocks/bricks | 2
|  |  | Damp proof course (eg. bitumen) | 0 | 10 | 0 | 0 | 0 | 100 | Difficult to recover as binds to substrates. | 8, 15 | 0 | 10 | 0 | 90 | Potential for use as a road base. | 15
|  |  | Protective coating/decorative finish | 0 | 0 | 0 | 0 | 0 | 100 | In practice, will largely follow end of life route of substrate material. | 1 | 0 | 0 | 0 | 100 | In practice, will largely follow end of life route of substrate material. | 1
| 34 | Steel
| 3411 | Structural steelwork | Steel (structural) | 85 | 100 | 0 | 85 | 0 | 15 | Recycling back into steel offshore. | 16 | 10 | 90 | 0 | 0 | Some reuse of large structural beams. Remaining materials recycled back into steel. | 2
| 3412 | Steel minor structural members and supports | Steel (structural) | 85 | 100 | 0 | 85 | 0 | 15 | Recycling back into steel offshore. | 16 | 10 | 90 | 0 | 0 | Some reuse of large structural beams. Remaining materials recycled back into steel. | 2
| 3421 | Light steel framing | Steel (structural) | 85 | 100 | 0 | 85 | 0 | 15 | Recycling back into steel offshore. | 16 | 10 | 90 | 0 | 0 | Some reuse of large structural beams. Remaining materials recycled back into steel. | 2
|  |  | Protective coating/decorative finish | 0 | 0 | 0 | 0 | 0 | 100 | In practice, will largely follow end of life route of substrate material. | 1 | 0 | 0 | 0 | 100 | In practice, will largely follow end of life route of substrate material. | 1
| 3431 | Steel floors | Steel (sheet) | 85 | 100 | 0 | 85 | 0 | 15 | Recycled back into steel offshore. | 16 | 0 | 100 | 0 | 0 | Assume better separation during deconstruction. Recycled back into steel. | 2
|  |  | Protective coating/decorative finish | 0 | 0 | 0 | 0 | 0 | 100 | In practice, will largely follow end of life route of substrate material. | 1 | 0 | 0 | 0 | 100 | In practice, will largely follow end of life route of substrate material. | 1
| 35 | Stainless Steel
| 3512 | Stainless steel minor structural members and supports | Stainless steel | >85 | 100 | 0 | >85 | 0 | <15 | Consistent with copper and zinc. | 0 | 0 | 100 | 0 | 0 | Assume better separation during deconstruction. Recycled back into stainless steel. | 2
| 36 | Aluminium
| 3612 | Aluminium minor structural members and supports | Aluminium | 85 | 100 | 0 | 85 | 0 | 15 | Recycled into aluminium. | 17 | 0 | 100 | 0 | 0 | Assume better separation during deconstruction. Recycled into aluminium billet | 2
| 38 | Timber
| 3811 | Prefabricated timber elements | Timber (solid) | 25 | 75 | 5 | 10 | 10 | 75 | Some re-use (treated or untreated). Untreated recycled into smaller pieces by cutting or to form mulch. Some chipped for fuel. | 4, 10 | 10 | 50 | 15 | 25 | Case study claims 75% landfill diversion. Assume some re-use as timber framing (treated or untreated). Untreated recycled into smaller pieces by cutting or to form mulch. Some chipped for fuel. | 2, 10
|  |  | Protective coating/decorative finish | 0 | 0 | 0 | 0 | 0 | 100 | In practice, will largely follow end of life route of substrate material. | 1 | 0 | 0 | 0 | 100 | In practice, will largely follow end of life route of substrate material. | 1
| 3812 | Timber platform | Timber (solid) | 25 | 75 | 5 | 10 | 10 | 75 | Some re-use (treated or untreated). Untreated recycled into smaller pieces by cutting or to form mulch. Some chipped for fuel. | 4, 10 | 10 | 50 | 15 | 25 | Case study claims 75% landfill diversion. Assume some re-use as timber framing (treated or untreated). Untreated recycled into smaller pieces by cutting or to form mulch. Some chipped for fuel. | 2, 10
|  |  | Protective coating/decorative finish | 0 | 0 | 0 | 0 | 0 | 100 | In practice, will largely follow end of life route of substrate material. | 1 | 0 | 0 | 0 | 100 | In practice, will largely follow end of life route of substrate material. | 1
| 3813 | Engineered wood products | Timber (engineered wood) eg. laminates, LVL, glulam | 0 | 25 | 0 | 0 | 0 | 100 | Additives and adhesives make these difficult to recycle. | 10 | 5 | 10 | 10 | 75 | Larger pieces may be reused. Potential for composting and use as a fuel (high temperature). | 2, 10
|  |  | Timber (engineered panels) eg. MDF, OSB, particleboard | 0 | 25 | 0 | 0 | 0 | 100 | Additives and adhesives make these difficult to recycle. | 4, 10 | 5 | 10 | 10 | 75 | Larger pieces may be reused. Potential for composting and use as a fuel (high temperature). | 2, 10
| 3814 | Timber minor structural members and supports | Timber (solid) | 25 | 75 | 5 | 10 | 10 | 75 | Some re-use (treated or untreated). Untreated recycled into smaller pieces by cutting or to form mulch. Some chipped for fuel. | 4, 10 | 10 | 50 | 15 | 25 | Case study claims 75% landfill diversion. Assume some re-use as timber framing (treated or untreated). Untreated recycled into smaller pieces by cutting or to form mulch. Some chipped for fuel. | 2, 10
| 3821 | Timber framing | Timber (solid) | 25 | 75 | 5 | 10 | 10 | 75 | Some re-use (treated or untreated). Untreated recycled into smaller pieces by cutting or to form mulch. Some chipped for fuel. | 4, 10 | 10 | 50 | 15 | 25 | Case study claims 75% landfill diversion. Assume some re-use as timber framing (treated or untreated). Untreated recycled into smaller pieces by cutting or to form mulch. Some chipped for fuel. | 2, 10
|  |  | Timber (engineered wood) eg. laminates, LVL, glulam | 0 | 25 | 0 | 0 | 0 | 100 | Additives and adhesives make these difficult to recycle. | 10 | 5 | 10 | 10 | 75 | Larger pieces may be reused. Potential for composting and use as a fuel (high temperature). | 2, 10
|  |  | Composite panel | 25 | 25 | 0 | 25 | 0 | 75 | Metals recycled (when present), rest landfilled. | 15 | 0 | 25 | 0 | 75 | Metals recycled (when present). Core materials may be incinerated with energy recovery. Assumed this is unlikely for NZ. | 2,6, 15
|  |  | Protective coating/decorative finish | 0 | 0 | 0 | 0 | 0 | 100 | In practice, will largely follow end of life route of substrate material. | 1 | 0 | 0 | 0 | 100 | In practice, will largely follow end of life route of substrate material. | 1
| 3831 | Interior timber work | Timber (solid) | 25 | 75 | 5 | 10 | 10 | 75 | Some re-use (treated or untreated). Untreated recycled into smaller pieces by cutting or to form mulch. Some chipped for fuel. | 4, 10 | 10 | 50 | 15 | 25 | Case study claims 75% landfill diversion. Assume some re-use as timber framing (treated or untreated). Untreated recycled into smaller pieces by cutting or to form mulch. Some chipped for fuel. | 2, 10
|  |  | Timber (engineered wood) eg. laminates, LVL, glulam | 0 | 25 | 0 | 0 | 0 | 100 | Additives and adhesives make these difficult to recycle. | 10 | 5 | 10 | 10 | 75 | Larger pieces may be reused. Potential for composting and use as a fuel (high temperature). | 2, 10
|  |  | Composite panel | 25 | 25 | 0 | 25 | 0 | 75 | Metals recycled (when present), rest landfilled. | 15 | 0 | 25 | 0 | 75 | Metals recycled (when present). Core materials may be incinerated with energy recovery. Assumed this is unlikely for NZ. | 2,6, 15
|  |  | Protective coating/decorative finish | 0 | 0 | 0 | 0 | 0 | 100 | In practice, will largely follow end of life route of substrate material. | 1 | 0 | 0 | 0 | 100 | In practice, will largely follow end of life route of substrate material. | 1
| 3837 | Timber walkways and catwalks | Timber (solid) | 25 | 75 | 5 | 10 | 10 | 75 | Some re-use (treated or untreated). Untreated recycled into smaller pieces by cutting or to form mulch. Some chipped for fuel. | 4, 10 | 10 | 50 | 15 | 25 | Case study claims 75% landfill diversion. Assume some re-use as timber framing (treated or untreated). Untreated recycled into smaller pieces by cutting or to form mulch. Some chipped for fuel. | 2, 10
|  |  | Timber (engineered wood) eg. laminates, LVL, glulam | 0 | 25 | 0 | 0 | 0 | 100 | Additives and adhesives make these difficult to recycle. | 10 | 5 | 10 | 10 | 75 | Larger pieces may be reused. Potential for composting and use as a fuel (high temperature). | 2, 10
|  |  | Protective coating/decorative finish | 0 | 0 | 0 | 0 | 0 | 100 | In practice, will largely follow end of life route of substrate material. | 1 | 0 | 0 | 0 | 100 | In practice, will largely follow end of life route of substrate material. | 1
4 | Enclosure
| 41 | Tanking, damp-proofing, wrap and underlays
| 4111 | Mastic asphalt tanking applied to floors and walls | Mastic asphalt waterproofing | 0 | 10 | 0 | 0 | 0 | 100 | Difficult to recover as binds to substrates. | 1 | 0 | 10 | 0 | 90 | Potential for use as a road base. | 15
|  |  | Protective coating/decorative finish | 0 | 0 | 0 | 0 | 0 | 100 | In practice, will largely follow end of life route of substrate material. | 1 | 0 | 0 | 0 | 100 | In practice, will largely follow end of life route of substrate material. | 1
| 4121 | Liquid applied tanking | Protective coating/decorative finish | 0 | 0 | 0 | 0 | 0 | 100 | In practice, will largely follow end of life route of substrate material. | 1 | 0 | 0 | 0 | 100 | In practice, will largely follow end of life route of substrate material. | 1
|  |  | Cold/hot applied coatings | 0 | 0 | 0 | 0 | 0 | 100 | Assume all goes to landfill. | 1 | 0 | 0 | 0 | 100 | Assume all goes to landfill. | 1
|  |  | Glass fibre | 0 | 0 | 0 | 0 | 0 | 100 | Assume all goes to landfill. | 1 | 0 | 0 | 0 | 100 | Assume all goes to landfill. | 1
|  |  | Sand | 0 | 0 | 0 | 0 | 0 | 100 | Assume all goes to landfill. | 1 | 0 | 0 | 0 | 100 | Assume all goes to landfill. | 1
| 4122 | Liquid applied membrane tanking | Plastics (liquid applied) | 0 | 0 | 0 | 0 | 0 | 100 | Assume all goes to landfill. | 1 | 0 | 0 | 0 | 100 | Assume all goes to landfill. | 1
|  |  | Glass fibre | 0 | 0 | 0 | 0 | 0 | 100 | Assume all goes to landfill. | 1 | 0 | 0 | 0 | 100 | Assume all goes to landfill. | 1
| 4131 | Sheet tanking | Protective coating/decorative finish | 0 | 0 | 0 | 0 | 0 | 100 | In practice, will largely follow end of life route of substrate material. | 1 | 0 | 0 | 0 | 100 | In practice, will largely follow end of life route of substrate material. | 1
|  |  | Sheet ( bituminous or plastic) | 0 | 10 | 0 | 0 | 0 | 100 | Difficult to recover as binds to substrates. | 8, 15 | 0 | 10 | 0 | 90 | Potential for use as a road base. | 15
| 4132 | Drainage cell sheet damp-proofing | Sheet (drainage cell) | 0 | 0 | 0 | 0 | 0 | 100 | Assume all goes to landfill. | 1 | 0 | 0 | 0 | 100 | Assume all goes to landfill. | 1
| 4141 | Aqueous tanking and damp-proofing | Latex emulsion, gel (potassium or sodium silicate) | 0 | 0 | 0 | 0 | 0 | 100 | Assume all goes to landfill. | 1 | 0 | 0 | 0 | 100 | Assume all goes to landfill. | 1
| 4151 | Cementitious plaster tanking | Coating (cementitious) | 0 | 0 | 0 | 0 | 0 | 100 | Assume all goes to landfill. | 1 | 0 | 0 | 0 | 100 | Assume all goes to landfill. | 1
| 4161 | Building wrap, underlays and DPCs | Building wrap | 0 | 0 | 0 | 0 | 0 | 100 | - | 4 | 0 | 0 | 0 | 100 | - | 2
| 4171 | Rigid air barriers | Rigid air barriers | 0 | 20 | 0 | 0 | 0 | 100 | - | 1 | 10 | 10 | 0 | 80 | Potential for some reuse and crushing for use as fill. | 2
| 42 | Cladding
| 4211 | Proprietary curtain walling | Glass | 0 | 20 | 0 | 0 | 0 | 100 | - | 4, 13 | 0 | 20 | 0 | 80 | Returned as feedstock for sheet glass manufacture | 14
|  |  | Aluminium | 85 | 100 | 0 | 85 | 0 | 15 | Recycled into aluminium. | 17 | 0 | 100 | 0 | 0 | Assume better separation during deconstruction. Recycled into aluminium billet | 2
|  |  | Steel (sheet) | 85 | 100 | 0 | 85 | 0 | 15 | Recycled back into steel offshore. | 16 | 0 | 100 | 0 | 0 | Assume better separation during deconstruction. Recycled back into steel. | 2
|  |  | Stainless steel | >85 | 100 | 0 | >85 | 0 | <15 | Consistent with copper and zinc. | 0 | 0 | 100 | 0 | 0 | Assume better separation during deconstruction. Recycled back into stainless steel. | 2
|  |  | Protective coating/decorative finish | 0 | 0 | 0 | 0 | 0 | 100 | In practice, will largely follow end of life route of substrate material. | 1 | 0 | 0 | 0 | 100 | In practice, will largely follow end of life route of substrate material. | 1
| 4212 | Non-proprietary exposed grid cladding | Glass | 0 | 20 | 0 | 0 | 0 | 100 | - | 4, 13 | 0 | 20 | 0 | 80 | Returned as feedstock for sheet glass manufacture | 14
|  |  | Aluminium | 85 | 100 | 0 | 85 | 0 | 15 | Recycled into aluminium. | 17 | 0 | 100 | 0 | 0 | Assume better separation during deconstruction. Recycled into aluminium billet | 2
|  |  | Steel (sheet) | 85 | 100 | 0 | 85 | 0 | 15 | Recycled back into steel offshore. | 16 | 0 | 100 | 0 | 0 | Assume better separation during deconstruction. Recycled back into steel. | 2
|  |  | Stainless steel | >85 | 100 | 0 | >85 | 0 | <15 | Consistent with copper and zinc. | 0 | 0 | 100 | 0 | 0 | Assume better separation during deconstruction. Recycled back into stainless steel. | 2
|  |  | Protective coating/decorative finish | 0 | 0 | 0 | 0 | 0 | 100 | In practice, will largely follow end of life route of substrate material. | 1 | 0 | 0 | 0 | 100 | In practice, will largely follow end of life route of substrate material. | 1
| 4215 | Concealed grid panel cladding | Glass | 0 | 20 | 0 | 0 | 0 | 100 | - | 4, 13 | 0 | 20 | 0 | 80 | Returned as feedstock for sheet glass manufacture | 14
|  |  | Aluminium | 85 | 100 | 0 | 85 | 0 | 15 | Recycled into aluminium. | 17 | 0 | 100 | 0 | 0 | Assume better separation during deconstruction. Recycled into aluminium billet | 2
|  |  | Steel (sheet) | 85 | 100 | 0 | 85 | 0 | 15 | Recycled back into steel offshore. | 16 | 0 | 100 | 0 | 0 | Assume better separation during deconstruction. Recycled back into steel. | 2
|  |  | Stainless steel | >85 | 100 | 0 | >85 | 0 | <15 | Consistent with copper and zinc. | 0 | 0 | 100 | 0 | 0 | Assume better separation during deconstruction. Recycled back into stainless steel. | 2
|  |  | Protective coating/decorative finish | 0 | 0 | 0 | 0 | 0 | 100 | In practice, will largely follow end of life route of substrate material. | 1 | 0 | 0 | 0 | 100 | In practice, will largely follow end of life route of substrate material. | 1
| 4216 | Glazed walling, vaults and roofs | Glass | 0 | 20 | 0 | 0 | 0 | 100 | - | 4, 13 | 0 | 20 | 0 | 80 | Returned as feedstock for sheet glass manufacture | 14
|  |  | Aluminium | 85 | 100 | 0 | 85 | 0 | 15 | Recycled into aluminium. | 17 | 0 | 100 | 0 | 0 | Assume better separation during deconstruction. Recycled into aluminium billet | 2
|  |  | Steel (sheet) | 85 | 100 | 0 | 85 | 0 | 15 | Recycled back into steel offshore. | 16 | 0 | 100 | 0 | 0 | Assume better separation during deconstruction. Recycled back into steel. | 2
|  |  | Stainless steel | >85 | 100 | 0 | >85 | 0 | <15 | Consistent with copper and zinc. | 0 | 0 | 100 | 0 | 0 | Assume better separation during deconstruction. Recycled back into stainless steel. | 2
|  |  | Protective coating/decorative finish | 0 | 0 | 0 | 0 | 0 | 100 | In practice, will largely follow end of life route of substrate material. | 1 | 0 | 0 | 0 | 100 | In practice, will largely follow end of life route of substrate material. | 1
| 4221 | Timber solid cladding | Timber (solid) | 25 | 75 | 5 | 10 | 10 | 75 | Some re-use (treated or untreated). Untreated recycled into smaller pieces by cutting or to form mulch. Some chipped for fuel. | 4, 10 | 10 | 50 | 15 | 25 | Case study claims 75% landfill diversion. Assume some re-use as timber framing (treated or untreated). Untreated recycled into smaller pieces by cutting or to form mulch. Some chipped for fuel. | 2, 10
|  |  | Building wrap | 0 | 0 | 0 | 0 | 0 | 100 | - | 4 | 0 | 0 | 0 | 100 | - | 2
|  |  | Insulation | 5 | 5 | 5 | 0 | 0 | 95 | Small amount of cleaner material may be reused. | 4 | 5 | 0 | 0 | 95 | Small amount of cleaner material may be reused. | 2
|  |  | Protective coating/decorative finish | 0 | 0 | 0 | 0 | 0 | 100 | In practice, will largely follow end of life route of substrate material. | 1 | 0 | 0 | 0 | 100 | In practice, will largely follow end of life route of substrate material. | 1
| 4222 | Manufactured timber sheet cladding | Timber (engineered wood) eg. laminates, LVL, glulam | 0 | 25 | 0 | 0 | 0 | 100 | Additives and adhesives make these difficult to recycle. | 10 | 5 | 10 | 10 | 75 | Larger pieces may be reused. Potential for composting and use as a fuel (high temperature). | 2, 10
|  |  | Building wrap | 0 | 0 | 0 | 0 | 0 | 100 | - | 4 | 0 | 0 | 0 | 100 | - | 2
|  |  | Insulation | 5 | 5 | 5 | 0 | 0 | 95 | Small amount of cleaner material may be reused. | 4 | 5 | 0 | 0 | 95 | Small amount of cleaner material may be reused. | 2
|  |  | Protective coating/decorative finish | 0 | 0 | 0 | 0 | 0 | 100 | In practice, will largely follow end of life route of substrate material. | 1 | 0 | 0 | 0 | 100 | In practice, will largely follow end of life route of substrate material. | 1
| 4223 | Plywood cladding | Plywood | 0 | 25 | 0 | 0 | 0 | 100 | Additives and adhesives make this difficult to recycle. | 10, 15 | 5 | 10 | 10 | 75 | Larger pieces may be reused. Potential for composting and use as a fuel (high temperature). | 10, 15
|  |  | Building wrap | 0 | 0 | 0 | 0 | 0 | 100 | - | 4 | 0 | 0 | 0 | 100 | - | 2
|  |  | Insulation | 5 | 5 | 5 | 0 | 0 | 95 | Small amount of cleaner material may be reused. | 4 | 5 | 0 | 0 | 95 | Small amount of cleaner material may be reused. | 2
|  |  | Protective coating/decorative finish | 0 | 0 | 0 | 0 | 0 | 100 | In practice, will largely follow end of life route of substrate material. | 1 | 0 | 0 | 0 | 100 | In practice, will largely follow end of life route of substrate material. | 1
| 4231 | Fibre cement flat sheet cladding | Fibre cement sheets | 0 | 20 | 0 | 0 | 0 | 100 | - | 1 | 10 | 10 | 0 | 80 | Potential for some reuse and crushing for use as fill. | 2
|  |  | Building wrap | 0 | 0 | 0 | 0 | 0 | 100 | - | 4 | 0 | 0 | 0 | 100 | - | 2
|  |  | Insulation | 5 | 5 | 5 | 0 | 0 | 95 | Small amount of cleaner material may be reused. | 4 | 5 | 0 | 0 | 95 | Small amount of cleaner material may be reused. | 2
|  |  | Protective coating/decorative finish | 0 | 0 | 0 | 0 | 0 | 100 | In practice, will largely follow end of life route of substrate material. | 1 | 0 | 0 | 0 | 100 | In practice, will largely follow end of life route of substrate material. | 1
| 4232 | Metal and metal faced flat sheet cladding | Aluminium | 85 | 100 | 0 | 85 | 0 | 15 | Recycled into aluminium. | 17 | 0 | 100 | 0 | 0 | Assume better separation during deconstruction. Recycled into aluminium billet | 2
|  |  | Composite panel | 25 | 25 | 0 | 25 | 0 | 75 | Metals recycled (when present), rest landfilled. | 15 | 0 | 25 | 0 | 75 | Metals recycled (when present). Core materials may be incinerated with energy recovery. Assumed this is unlikely for NZ. | 2,6, 15
|  |  | Insulation | 5 | 5 | 5 | 0 | 0 | 95 | Small amount of cleaner material may be reused. | 4 | 5 | 0 | 0 | 95 | Small amount of cleaner material may be reused. | 2
|  |  | Building wrap | 0 | 0 | 0 | 0 | 0 | 100 | - | 4 | 0 | 0 | 0 | 100 | - | 2
|  |  | Protective coating/decorative finish | 0 | 0 | 0 | 0 | 0 | 100 | In practice, will largely follow end of life route of substrate material. | 1 | 0 | 0 | 0 | 100 | In practice, will largely follow end of life route of substrate material. | 1
| 4234 | Plastics and plastics-faced flat or shaped sheet cladding | Plastics | 0 | 60 | 0 | 0 | 0 | 100 | - | 1 | 0 | 60 | 0 | 40 | Overseas case study shows recycling of plastics. Assume granulated for use in new plastics. Could also be incinerated with energy recovery, but this is less likely in NZ due to lack of infrastructure. | 9
|  |  | Composite panel | 25 | 25 | 0 | 25 | 0 | 75 | Metals recycled (when present), rest landfilled. | 15 | 0 | 25 | 0 | 75 | Metals recycled (when present). Core materials may be incinerated with energy recovery. Assumed this is unlikely for NZ. | 2,6, 15
|  |  | Insulation | 5 | 5 | 5 | 0 | 0 | 95 | Small amount of cleaner material may be reused. | 4 | 5 | 0 | 0 | 95 | Small amount of cleaner material may be reused. | 2
|  |  | Building wrap | 0 | 0 | 0 | 0 | 0 | 100 | - | 4 | 0 | 0 | 0 | 100 | - | 2
|  |  | Protective coating/decorative finish | 0 | 0 | 0 | 0 | 0 | 100 | In practice, will largely follow end of life route of substrate material. | 1 | 0 | 0 | 0 | 100 | In practice, will largely follow end of life route of substrate material. | 1
| 4241 | Metal profiled sheet cladding | Aluminium | 85 | 100 | 0 | 85 | 0 | 15 | Recycled into aluminium. | 17 | 0 | 100 | 0 | 0 | Assume better separation during deconstruction. Recycled into aluminium billet | 2
|  |  | Steel (sheet) | 85 | 100 | 0 | 85 | 0 | 15 | Recycled back into steel offshore. | 16 | 0 | 100 | 0 | 0 | Assume better separation during deconstruction. Recycled back into steel. | 2
|  |  | Composite panel | 25 | 25 | 0 | 25 | 0 | 75 | Metals recycled (when present), rest landfilled. | 15 | 0 | 25 | 0 | 75 | Metals recycled (when present). Core materials may be incinerated with energy recovery. Assumed this is unlikely for NZ. | 2,6, 15
|  |  | Plastics | 0 | 60 | 0 | 0 | 0 | 100 | - | 1 | 0 | 60 | 0 | 40 | Overseas case study shows recycling of plastics. Assume granulated for use in new plastics. Could also be incinerated with energy recovery, but this is less likely in NZ due to lack of infrastructure. | 9
|  |  | Insulation | 5 | 5 | 5 | 0 | 0 | 95 | Small amount of cleaner material may be reused. | 4 | 5 | 0 | 0 | 95 | Small amount of cleaner material may be reused. | 2
|  |  | Building wrap | 0 | 0 | 0 | 0 | 0 | 100 | - | 4 | 0 | 0 | 0 | 100 | - | 2
|  |  | Protective coating/decorative finish | 0 | 0 | 0 | 0 | 0 | 100 | In practice, will largely follow end of life route of substrate material. | 1 | 0 | 0 | 0 | 100 | In practice, will largely follow end of life route of substrate material. | 1
| 4242 | Plastics profiled sheet cladding | Plastics | 0 | 60 | 0 | 0 | 0 | 100 | - | 1 | 0 | 60 | 0 | 40 | Overseas case study shows recycling of plastics. Assume granulated for use in new plastics. Could also be incinerated with energy recovery, but this is less likely in NZ due to lack of infrastructure. | 9
|  |  | Composite panel | 25 | 25 | 0 | 25 | 0 | 75 | Metals recycled (when present), rest landfilled. | 15 | 0 | 25 | 0 | 75 | Metals recycled (when present). Core materials may be incinerated with energy recovery. Assumed this is unlikely for NZ. | 2,6, 15
|  |  | Insulation | 5 | 5 | 5 | 0 | 0 | 95 | Small amount of cleaner material may be reused. | 4 | 5 | 0 | 0 | 95 | Small amount of cleaner material may be reused. | 2
|  |  | Building wrap | 0 | 0 | 0 | 0 | 0 | 100 | - | 4 | 0 | 0 | 0 | 100 | - | 2
|  |  | Protective coating/decorative finish | 0 | 0 | 0 | 0 | 0 | 100 | In practice, will largely follow end of life route of substrate material. | 1 | 0 | 0 | 0 | 100 | In practice, will largely follow end of life route of substrate material. | 1
| 4251 | Aluminium composite cladding | Composite panel | 25 | 25 | 0 | 25 | 0 | 75 | Metals recycled (when present), rest landfilled. | 15 | 0 | 25 | 0 | 75 | Metals recycled (when present). Core materials may be incinerated with energy recovery. Assumed this is unlikely for NZ. | 2,6, 15
|  |  | Protective coating/decorative finish | 0 | 0 | 0 | 0 | 0 | 100 | In practice, will largely follow end of life route of substrate material. | 1 | 0 | 0 | 0 | 100 | In practice, will largely follow end of life route of substrate material. | 1
| 4252 | Metal panel cladding | Aluminium | 85 | 100 | 0 | 85 | 0 | 15 | Recycled into aluminium. | 17 | 0 | 100 | 0 | 0 | Assume better separation during deconstruction. Recycled into aluminium billet | 2
|  |  | Steel (sheet) | 85 | 100 | 0 | 85 | 0 | 15 | Recycled back into steel offshore. | 16 | 0 | 100 | 0 | 0 | Assume better separation during deconstruction. Recycled back into steel. | 2
|  |  | Protective coating/decorative finish | 0 | 0 | 0 | 0 | 0 | 100 | In practice, will largely follow end of life route of substrate material. | 1 | 0 | 0 | 0 | 100 | In practice, will largely follow end of life route of substrate material. | 1
| 4253 | Plastics panel cladding | Plastics | 0 | 60 | 0 | 0 | 0 | 100 | - | 1 | 0 | 60 | 0 | 40 | Overseas case study shows recycling of plastics. Assume granulated for use in new plastics. Could also be incinerated with energy recovery, but this is less likely in NZ due to lack of infrastructure. | 9
| 4255 | Insulating wall cladding | Plastics | 0 | 60 | 0 | 0 | 0 | 100 | - | 1 | 0 | 60 | 0 | 40 | Overseas case study shows recycling of plastics. Assume granulated for use in new plastics. Could also be incinerated with energy recovery, but this is less likely in NZ due to lack of infrastructure. | 9
|  |  | Plaster | 0 | 0 | 0 | 0 | 0 | 100 | - | 4 | 0 | 0 | 0 | 100 | - | 2
|  |  | Protective coating/decorative finish | 0 | 0 | 0 | 0 | 0 | 100 | In practice, will largely follow end of life route of substrate material. | 1 | 0 | 0 | 0 | 100 | In practice, will largely follow end of life route of substrate material. | 1
|  |  | Fibreglass reinforcing | 0 | 0 | 0 | 0 | 0 | 100 | Assume all goes to landfill. | 1 | 0 | 0 | 0 | 100 | Assume all goes to landfill. | 1
| 4256 | Plaster on rigid sheet façade cladding | Fibre cement sheets | 0 | 20 | 0 | 0 | 0 | 100 | - | 1 | 10 | 10 | 0 | 80 | Potential for some reuse and crushing for use as fill. | 2
|  |  | Plaster | 0 | 0 | 0 | 0 | 0 | 100 | - | 4 | 0 | 0 | 0 | 100 | - | 2
|  |  | Protective coating/decorative finish | 0 | 0 | 0 | 0 | 0 | 100 | In practice, will largely follow end of life route of substrate material. | 1 | 0 | 0 | 0 | 100 | In practice, will largely follow end of life route of substrate material. | 1
|  |  | Fibreglass reinforcing | 0 | 0 | 0 | 0 | 0 | 100 | Assume all goes to landfill. | 1 | 0 | 0 | 0 | 100 | Assume all goes to landfill. | 1
| 4257 | Metal clad insulating cladding | Composite panel | 25 | 25 | 0 | 25 | 0 | 75 | Metals recycled (when present), rest landfilled. | 15 | 0 | 25 | 0 | 75 | Metals recycled (when present). Core materials may be incinerated with energy recovery. Assumed this is unlikely for NZ. | 2,6, 15
| 4264 | Solid concrete blockwork | Blocks (concrete, solid) | 50 | 100 | 0 | 50 | 0 | 50 | Crushed for use as fill. | 2,3,4 | 10 | 90 | 0 | 0 | Some reuse if demolition is careful. Recycled material crushed for use as a fill material. | 2
|  |  | Blocks (AAC, solid) | 0 | 20 | 0 | 0 | 0 | 100 | Not suitable for recycling into aggregate. Mixing with concrete affects quality of aggregate. | 15 | 0 | 20 | 0 | 80 | Water retaining properties means potential to be a substrate for green roofs. | 15
|  |  | Steel (reinforcing or mesh) | 20 | 100 | 0 | 20 | 0 | 80 | Recycled back into steel offshore. | 1 | 0 | 100 | 0 | 0 | Assume better separation during deconstruction. Recycled back into steel. | 2
|  |  | Mortar | 50 | 90 | 0 | 50 | 0 | 50 | Recycling due to association with blocks/bricks | 1 | 0 | 90 | 0 | 10 | Recycling due to association with blocks/bricks | 2
| 4271 | Natural stone veneer walling | Stone (natural) | 50 | 100 | 0 | 50 | 0 | 50 | Crushed for fill. | 1 | 10 | 90 | 0 | 0 | Some reuse if demolition is careful. Recycled material crushed for use as a fill material. | 1
|  |  | Mortar | 50 | 90 | 0 | 50 | 0 | 50 | Recycling due to association with blocks/bricks | 1 | 0 | 90 | 0 | 10 | Recycling due to association with blocks/bricks | 2
|  |  | Insulation (board) | 5 | 5 | 5 | 0 | 0 | 95 | Older boards eg. EPS may contain ozone depleting blowing agents and brominated flame retardants. | 1 | 5 | 0 | 0 | 95 | Potential for incineration with energy recovery. Capacity for this considered unlikely for NZ. | 1
| 4272 | Natural stone façade walling | Stone (natural) | 50 | 100 | 0 | 50 | 0 | 50 | Crushed for fill. | 1 | 10 | 90 | 0 | 0 | Some reuse if demolition is careful. Recycled material crushed for use as a fill material. | 1
|  |  | Mortar | 50 | 90 | 0 | 50 | 0 | 50 | Recycling due to association with blocks/bricks | 1 | 0 | 90 | 0 | 10 | Recycling due to association with blocks/bricks | 2
|  |  | Insulation (board) | 5 | 5 | 5 | 0 | 0 | 95 | Older boards eg. EPS may contain ozone depleting blowing agents and brominated flame retardants. | 1 | 5 | 0 | 0 | 95 | Potential for incineration with energy recovery. Capacity for this considered unlikely for NZ. | 1
| 4273 | Simulated stone veneer walling | Stone (reconstructed or precast) | 50 | 100 | 0 | 50 | 0 | 50 | Crushed for fill. | 1 | 10 | 90 | 0 | 0 | Some reuse if demolition is careful. Recycled material crushed for use as a fill material. | 1
|  |  | Mortar | 50 | 90 | 0 | 50 | 0 | 50 | Recycling due to association with blocks/bricks | 1 | 0 | 90 | 0 | 10 | Recycling due to association with blocks/bricks | 2
|  |  | Insulation (board) | 5 | 5 | 5 | 0 | 0 | 95 | Older boards eg. EPS may contain ozone depleting blowing agents and brominated flame retardants. | 1 | 5 | 0 | 0 | 95 | Potential for incineration with energy recovery. Capacity for this considered unlikely for NZ. | 1
| 4281 | Traditional plaster render system | Plaster (cement or polymer modified, reinforced or unreinforced) | 0 | 0 | 0 | 0 | 0 | 100 |  | 4 | 0 | 0 | 0 | 100 |  | 2
|  |  | Steel (reinforcing or mesh) | 20 | 100 | 0 | 20 | 0 | 80 | Recycled back into steel offshore. | 1 | 0 | 100 | 0 | 0 | Assume better separation during deconstruction. Recycled back into steel. | 2
|  |  | Gypsum board lathing | 10 | 95 | 0 | 10 | 0 | 90 | Feedstock for cement production replacing quarried gypsum | 4, 11 | 0 | 95 | 0 | 5 | Feedstock for cement production replacing quarried gypsum. One case study shows 95% was crushed for use as a soil conditioner. | 2, 11
|  |  | Timber lathing | 0 | 25 | 0 | 0 | 0 | 100 | Additives and adhesives make these difficult to recycle. | 10 | 5 | 10 | 10 | 75 | Larger pieces may be reused. Potential for composting and use as a fuel (high temperature). | 2, 10
|  |  | Protective coating/decorative finish | 0 | 0 | 0 | 0 | 0 | 100 | In practice, will largely follow end of life route of substrate material. | 1 | 0 | 0 | 0 | 100 | In practice, will largely follow end of life route of substrate material. | 1
| 4282 | Plaster render on solid substrate | Plaster | 0 | 0 | 0 | 0 | 0 | 100 | - | 4 | 0 | 0 | 0 | 100 | - | 2
|  |  | Concrete (in situ) | 20 | 100 | 0 | 20 | 0 | 80 | 20% reclaimed and crushed for aggregate in Auckland. | 3, 4 | 0 | 100 | 0 | 0 | Assume reclaimed and crushed for aggregate | 2
|  |  | Concrete (precast) | 20 | 100 | 0 | 20 | 0 | 80 | Assume the same as "Concrete (in situ)" - 20% crushed for aggregate. | 1 | 0 | 100 | 0 | 0 | Assume reclaimed and crushed for aggregate | 2
|  |  | Blocks (concrete, solid) | 50 | 100 | 0 | 50 | 0 | 50 | Crushed for use as fill. | 2,3,4 | 10 | 90 | 0 | 0 | Some reuse if demolition is careful. Recycled material crushed for use as a fill material. | 2
|  |  | Blocks (AAC, solid) | 0 | 20 | 0 | 0 | 0 | 100 | Not suitable for recycling into aggregate. Mixing with concrete affects quality of aggregate. | 15 | 0 | 20 | 0 | 80 | Water retaining properties means potential to be a substrate for green roofs. | 15
|  |  | Bricks (concrete) | 50 | 100 | 0 | 50 | 0 | 50 | Crushed for use as fill. | 1 | 10 | 90 | 0 | 0 | Some reuse if demolition is careful. Recycled material crushed for use as a fill material. | 2
|  |  | Protective coating/decorative finish | 0 | 0 | 0 | 0 | 0 | 100 | In practice, will largely follow end of life route of substrate material. | 1 | 0 | 0 | 0 | 100 | In practice, will largely follow end of life route of substrate material. | 1
| 4283 | Plaster render on fibre cement board cladding | Plaster | 0 | 0 | 0 | 0 | 0 | 100 | - | 4 | 0 | 0 | 0 | 100 | - | 2
|  |  | Fibre cement sheets | 0 | 20 | 0 | 0 | 0 | 100 | - | 1 | 10 | 10 | 0 | 80 | Potential for some reuse and crushing for use as fill. | 2
|  |  | Fibreglass reinforcing | 0 | 0 | 0 | 0 | 0 | 100 | Assume all goes to landfill. | 1 | 0 | 0 | 0 | 100 | Assume all goes to landfill. | 1
|  |  | Protective coating/decorative finish | 0 | 0 | 0 | 0 | 0 | 100 | In practice, will largely follow end of life route of substrate material. | 1 | 0 | 0 | 0 | 100 | In practice, will largely follow end of life route of substrate material. | 1
| 4284 | Plaster render on EIFS polystyrene cladding | Plaster | 0 | 0 | 0 | 0 | 0 | 100 | - | 4 | 0 | 0 | 0 | 100 | - | 2
|  |  | Plastics | 0 | 60 | 0 | 0 | 0 | 100 | - | 1 | 0 | 60 | 0 | 40 | Overseas case study shows recycling of plastics. Assume granulated for use in new plastics. Could also be incinerated with energy recovery, but this is less likely in NZ due to lack of infrastructure. | 9
|  |  | Fibreglass reinforcing | 0 | 0 | 0 | 0 | 0 | 100 | Assume all goes to landfill. | 1 | 0 | 0 | 0 | 100 | Assume all goes to landfill. | 1
|  |  | Protective coating/decorative finish | 0 | 0 | 0 | 0 | 0 | 100 | In practice, will largely follow end of life route of substrate material. | 1 | 0 | 0 | 0 | 100 | In practice, will largely follow end of life route of substrate material. | 1
| 4285 | Plaster render on insulating layer on solid substrate | Plaster | 0 | 0 | 0 | 0 | 0 | 100 | - | 4 | 0 | 0 | 0 | 100 | - | 2
|  |  | Concrete (in situ) | 20 | 100 | 0 | 20 | 0 | 80 | 20% reclaimed and crushed for aggregate in Auckland. | 3, 4 | 0 | 100 | 0 | 0 | Assume reclaimed and crushed for aggregate | 2
|  |  | Concrete (precast) | 20 | 100 | 0 | 20 | 0 | 80 | Assume the same as "Concrete (in situ)" - 20% crushed for aggregate. | 1 | 0 | 100 | 0 | 0 | Assume reclaimed and crushed for aggregate | 2
|  |  | Blocks (concrete, solid) | 50 | 100 | 0 | 50 | 0 | 50 | Crushed for use as fill. | 2,3,4 | 10 | 90 | 0 | 0 | Some reuse if demolition is careful. Recycled material crushed for use as a fill material. | 2
|  |  | Blocks (AAC, solid) | 0 | 20 | 0 | 0 | 0 | 100 | Not suitable for recycling into aggregate. Mixing with concrete affects quality of aggregate. | 15 | 0 | 20 | 0 | 80 | Water retaining properties means potential to be a substrate for green roofs. | 15
|  |  | Bricks (concrete) | 50 | 100 | 0 | 50 | 0 | 50 | Crushed for use as fill. | 1 | 10 | 90 | 0 | 0 | Some reuse if demolition is careful. Recycled material crushed for use as a fill material. | 2
|  |  | Steel (reinforcing or mesh) | 20 | 100 | 0 | 20 | 0 | 80 | Recycled back into steel offshore. | 1 | 0 | 100 | 0 | 0 | Assume better separation during deconstruction. Recycled back into steel. | 2
|  |  | Insulation | 5 | 5 | 5 | 0 | 0 | 95 | Small amount of cleaner material may be reused. | 4 | 5 | 0 | 0 | 95 | Small amount of cleaner material may be reused. | 2
|  |  | Protective coating/decorative finish | 0 | 0 | 0 | 0 | 0 | 100 | In practice, will largely follow end of life route of substrate material. | 1 | 0 | 0 | 0 | 100 | In practice, will largely follow end of life route of substrate material. | 1
| 43 | Roofing
| 4311 | Profiled metal sheet roofing | Steel (sheet) | 85 | 100 | 0 | 85 | 0 | 15 | Recycled back into steel offshore. | 16 | 0 | 100 | 0 | 0 | Assume better separation during deconstruction. Recycled back into steel. | 2
|  |  | Aluminium | 85 | 100 | 0 | 85 | 0 | 15 | Recycled into aluminium. | 17 | 0 | 100 | 0 | 0 | Assume better separation during deconstruction. Recycled into aluminium billet | 2
|  |  | Copper | >85 | 100 | 0 | >85 | 0 | <15 | Recycled into copper. Rate likely to be higher when used for cladding or roofing. | 0 | 0 | 100 | 0 | 0 | Assume better separation. Recycled into copper | 2
|  |  | Stainless steel | >85 | 100 | 0 | >85 | 0 | <15 | Consistent with copper and zinc. | 0 | 0 | 100 | 0 | 0 | Assume better separation during deconstruction. Recycled back into stainless steel. | 2
|  |  | Zinc | >85 | 100 | 0 | >85 | 0 | <15 | Recycled into zinc. Rate likely to be higher when used for cladding or roofing. | 0 | 0 | 100 | 0 | 0 | Assume better separation. Recycled back into zinc | 2
|  |  | Composite panel | 25 | 25 | 0 | 25 | 0 | 75 | Metals recycled (when present), rest landfilled. | 15 | 0 | 25 | 0 | 75 | Metals recycled (when present). Core materials may be incinerated with energy recovery. Assumed this is unlikely for NZ. | 2,6, 15
|  |  | Fibre cement sheets | 0 | 20 | 0 | 0 | 0 | 100 | - | 1 | 10 | 10 | 0 | 80 | Potential for some reuse and crushing for use as fill. | 2
|  |  | Insulation | 5 | 5 | 5 | 0 | 0 | 95 | Small amount of cleaner material may be reused. | 4 | 5 | 0 | 0 | 95 | Small amount of cleaner material may be reused. | 2
|  |  | Timber (engineered panels) eg. MDF, OSB, particleboard | 0 | 25 | 0 | 0 | 0 | 100 | Additives and adhesives make these difficult to recycle. | 4, 10 | 5 | 10 | 10 | 75 | Larger pieces may be reused. Potential for composting and use as a fuel (high temperature). | 2, 10
|  |  | Protective coating/decorative finish | 0 | 0 | 0 | 0 | 0 | 100 | In practice, will largely follow end of life route of substrate material. | 1 | 0 | 0 | 0 | 100 | In practice, will largely follow end of life route of substrate material. | 1
| 4312 | Profiled plastic roofing | Plastics | 0 | 60 | 0 | 0 | 0 | 100 | - | 1 | 0 | 60 | 0 | 40 | Overseas case study shows recycling of plastics. Assume granulated for use in new plastics. Could also be incinerated with energy recovery, but this is less likely in NZ due to lack of infrastructure. | 9
|  |  | Composite panel | 0 | 60 | 0 | 0 | 0 | 100 | - | 1 | 0 | 60 | 0 | 40 | Overseas case study shows recycling of plastics. Assume granulated for use in new plastics. Could also be incinerated with energy recovery, but this is less likely in NZ due to lack of infrastructure. | 9
|  |  | Fibre cement sheets | 0 | 20 | 0 | 0 | 0 | 100 | - | 1 | 10 | 10 | 0 | 80 | Potential for some reuse and crushing for use as fill. | 2
|  |  | Insulation | 0 | 20 | 0 | 0 | 0 | 100 | - | 1 | 10 | 10 | 0 | 80 | Potential for some reuse and crushing for use as fill. | 2
|  |  | Timber (engineered panels) eg. MDF, OSB, particleboard | 0 | 25 | 0 | 0 | 0 | 100 | Additives and adhesives make these difficult to recycle. | 4, 10 | 5 | 10 | 10 | 75 | Larger pieces may be reused. Potential for composting and use as a fuel (high temperature). | 2, 10
| 4321 | Concrete tile roofing and wall-hanging | Tile (concrete) | 50 | 100 | 0 | 50 | 0 | 50 | Crushed for fill. | 1 | 10 | 90 | 0 | 0 | Some reuse if demolition is careful. Recycled material crushed for use as a fill material. | 1
|  |  | Plastics | 0 | 60 | 0 | 0 | 0 | 100 | - | 1 | 0 | 60 | 0 | 40 | Overseas case study shows recycling of plastics. Assume granulated for use in new plastics. Could also be incinerated with energy recovery, but this is less likely in NZ due to lack of infrastructure. | 9
|  |  | Mortar | 50 | 90 | 0 | 50 | 0 | 50 | Recycling due to association with blocks/bricks | 1 | 0 | 90 | 0 | 10 | Recycling due to association with blocks/bricks | 2
|  |  | Insulation | 5 | 5 | 5 | 0 | 0 | 95 | Small amount of cleaner material may be reused. | 4 | 5 | 0 | 0 | 95 | Small amount of cleaner material may be reused. | 2
|  |  | Protective coating/decorative finish | 0 | 0 | 0 | 0 | 0 | 100 | In practice, will largely follow end of life route of substrate material. | 1 | 0 | 0 | 0 | 100 | In practice, will largely follow end of life route of substrate material. | 1
| 4322 | Clay tile roofing and wall-hanging | Tile (clay) | 50 | 100 | 0 | 50 | 0 | 50 | Crushed for fill. | 1 | 10 | 90 | 0 | 0 | Some reuse if demolition is careful. Recycled material crushed for use as a fill material. | 1
|  |  | Plastics | 0 | 60 | 0 | 0 | 0 | 100 | - | 1 | 0 | 60 | 0 | 40 | Overseas case study shows recycling of plastics. Assume granulated for use in new plastics. Could also be incinerated with energy recovery, but this is less likely in NZ due to lack of infrastructure. | 9
|  |  | Mortar | 50 | 90 | 0 | 50 | 0 | 50 | Recycling due to association with blocks/bricks | 1 | 0 | 90 | 0 | 10 | Recycling due to association with blocks/bricks | 2
|  |  | Insulation | 5 | 5 | 5 | 0 | 0 | 95 | Small amount of cleaner material may be reused. | 4 | 5 | 0 | 0 | 95 | Small amount of cleaner material may be reused. | 2
| 4323 | Pressed steel tile roofing and wall-hanging | Steel (sheet) | 85 | 100 | 0 | 85 | 0 | 15 | Recycled back into steel offshore. | 16 | 0 | 100 | 0 | 0 | Assume better separation during deconstruction. Recycled back into steel. | 2
|  |  | Plastics | 0 | 60 | 0 | 0 | 0 | 100 | - | 1 | 0 | 60 | 0 | 40 | Overseas case study shows recycling of plastics. Assume granulated for use in new plastics. Could also be incinerated with energy recovery, but this is less likely in NZ due to lack of infrastructure. | 9
|  |  | Insulation | 5 | 5 | 5 | 0 | 0 | 95 | Small amount of cleaner material may be reused. | 4 | 5 | 0 | 0 | 95 | Small amount of cleaner material may be reused. | 2
| 4324 | Rigid plastics tile roofing and wall-hanging | Plastics | 0 | 50 | 0 | 0 | 0 | 100 | - | 1 | 0 | 50 | 0 | 50 | Offshore reports indicate that GRC can be ground and used in pavements and as sand fillers. | 12
|  |  | Insulation | 5 | 5 | 5 | 0 | 0 | 95 | Small amount of cleaner material may be reused. | 4 | 5 | 0 | 0 | 95 | Small amount of cleaner material may be reused. | 2
| 4331 | Fibre cement flat sheet decking | Fibre cement sheets | 0 | 20 | 0 | 0 | 0 | 100 | - | 1 | 10 | 10 | 0 | 80 | Potential for some reuse and crushing for use as fill. | 2
|  |  | Composite panel | 25 | 25 | 0 | 25 | 0 | 75 | Metals recycled (when present), rest landfilled. | 15 | 0 | 25 | 0 | 75 | Metals recycled (when present). Core materials may be incinerated with energy recovery. Assumed this is unlikely for NZ. | 2,6, 15
|  |  | Insulation | 5 | 5 | 5 | 0 | 0 | 95 | Small amount of cleaner material may be reused. | 4 | 5 | 0 | 0 | 95 | Small amount of cleaner material may be reused. | 2
|  |  | Building wrap | 0 | 0 | 0 | 0 | 0 | 100 | - | 4 | 0 | 0 | 0 | 100 | - | 2
|  |  | Plastics | 0 | 60 | 0 | 0 | 0 | 100 | - | 1 | 0 | 60 | 0 | 40 | Overseas case study shows recycling of plastics. Assume granulated for use in new plastics. Could also be incinerated with energy recovery, but this is less likely in NZ due to lack of infrastructure. | 9
|  |  | Protective coating/decorative finish | 0 | 0 | 0 | 0 | 0 | 100 | In practice, will largely follow end of life route of substrate material. | 1 | 0 | 0 | 0 | 100 | In practice, will largely follow end of life route of substrate material. | 1
| 4333 | Metal faced insulating panel flat sheet roofing | Composite panel | 25 | 25 | 0 | 25 | 0 | 75 | Metals recycled (when present), rest landfilled. | 15 | 0 | 25 | 0 | 75 | Metals recycled (when present). Core materials may be incinerated with energy recovery. Assumed this is unlikely for NZ. | 2,6, 15
|  |  | Protective coating/decorative finish | 0 | 0 | 0 | 0 | 0 | 100 | In practice, will largely follow end of life route of substrate material. | 1 | 0 | 0 | 0 | 100 | In practice, will largely follow end of life route of substrate material. | 1
| 4336 | Solar energy-collecting flat panel roof | Solar panel | 0 | 0 | 0 | 0 | 0 | 100 | Assume all goes to landfill. | 1 | 0 | 0 | 0 | 100 | Assume all goes to landfill. | 1
|  |  | Building wrap | 0 | 0 | 0 | 0 | 0 | 100 | - | 4 | 0 | 0 | 0 | 100 | - | 2
|  |  | Plastics | 0 | 60 | 0 | 0 | 0 | 100 | - | 1 | 0 | 60 | 0 | 40 | Overseas case study shows recycling of plastics. Assume granulated for use in new plastics. Could also be incinerated with energy recovery, but this is less likely in NZ due to lack of infrastructure. | 9
|  |  | Insulation | 5 | 5 | 5 | 0 | 0 | 95 | Small amount of cleaner material may be reused. | 4 | 5 | 0 | 0 | 95 | Small amount of cleaner material may be reused. | 2
|  |  | Protective coating/decorative finish | 0 | 0 | 0 | 0 | 0 | 100 | In practice, will largely follow end of life route of substrate material. | 1 | 0 | 0 | 0 | 100 | In practice, will largely follow end of life route of substrate material. | 1
| 4337 | Plywood roofing and decking | Plywood | 0 | 25 | 0 | 0 | 0 | 100 | Additives and adhesives make this difficult to recycle. | 10, 15 | 5 | 10 | 10 | 75 | Larger pieces may be reused. Potential for composting and use as a fuel (high temperature). | 10, 15
|  |  | Insulation | 5 | 5 | 5 | 0 | 0 | 95 | Small amount of cleaner material may be reused. | 4 | 5 | 0 | 0 | 95 | Small amount of cleaner material may be reused. | 2
|  |  | Building wrap | 0 | 0 | 0 | 0 | 0 | 100 | - | 4 | 0 | 0 | 0 | 100 | - | 2
|  |  | Rigid air barriers | 0 | 20 | 0 | 0 | 0 | 100 | - | 1 | 10 | 10 | 0 | 80 | Potential for some reuse and crushing for use as fill. | 2
| 4351 | Timber shingle and shake roofing and wall-hanging | Timber (solid) | 25 | 75 | 5 | 10 | 10 | 75 | Some re-use (treated or untreated). Untreated recycled into smaller pieces by cutting or to form mulch. Some chipped for fuel. | 4, 10 | 10 | 50 | 15 | 25 | Case study claims 75% landfill diversion. Assume some re-use as timber framing (treated or untreated). Untreated recycled into smaller pieces by cutting or to form mulch. Some chipped for fuel. | 2, 10
|  |  | Timber (engineered panels) eg. MDF, OSB, particleboard | 0 | 25 | 0 | 0 | 0 | 100 | Additives and adhesives make these difficult to recycle. | 4, 10 | 5 | 10 | 10 | 75 | Larger pieces may be reused. Potential for composting and use as a fuel (high temperature). | 2, 10
|  |  | Insulation | 5 | 5 | 5 | 0 | 0 | 95 | Small amount of cleaner material may be reused. | 4 | 5 | 0 | 0 | 95 | Small amount of cleaner material may be reused. | 2
|  |  | Building wrap | 0 | 0 | 0 | 0 | 0 | 100 | - | 4 | 0 | 0 | 0 | 100 | - | 2
| 4354 | Pressed metal shingle, roofing and wall-hanging | Steel (sheet) | 85 | 100 | 0 | 85 | 0 | 15 | Recycled back into steel offshore. | 16 | 0 | 100 | 0 | 0 | Assume better separation during deconstruction. Recycled back into steel. | 2
|  |  | Insulation | 5 | 5 | 5 | 0 | 0 | 95 | Small amount of cleaner material may be reused. | 4 | 5 | 0 | 0 | 95 | Small amount of cleaner material may be reused. | 2
|  |  | Building wrap | 0 | 0 | 0 | 0 | 0 | 100 | - | 4 | 0 | 0 | 0 | 100 | - | 2
| 4355 | Pressed copper shingle roofing and wall-hanging | Copper | >85 | 100 | 0 | >85 | 0 | <15 | Recycled into copper. Rate likely to be higher when used for cladding or roofing. | 0 | 0 | 100 | 0 | 0 | Assume better separation. Recycled into copper | 2
|  |  | Insulation | 5 | 5 | 5 | 0 | 0 | 95 | Small amount of cleaner material may be reused. | 4 | 5 | 0 | 0 | 95 | Small amount of cleaner material may be reused. | 2
|  |  | Building wrap | 0 | 0 | 0 | 0 | 0 | 100 | - | 4 | 0 | 0 | 0 | 100 | - | 2
| 4361 | Fully supported flat steel sheet roofing | Steel (sheet) | 85 | 100 | 0 | 85 | 0 | 15 | Recycled back into steel offshore. | 16 | 0 | 100 | 0 | 0 | Assume better separation during deconstruction. Recycled back into steel. | 2
|  |  | Plastics | 0 | 60 | 0 | 0 | 0 | 100 | - | 1 | 0 | 60 | 0 | 40 | Overseas case study shows recycling of plastics. Assume granulated for use in new plastics. Could also be incinerated with energy recovery, but this is less likely in NZ due to lack of infrastructure. | 9
|  |  | Insulation (board) | 5 | 5 | 5 | 0 | 0 | 95 | Older boards eg. EPS may contain ozone depleting blowing agents and brominated flame retardants. | 1 | 5 | 0 | 0 | 95 | Potential for incineration with energy recovery. Capacity for this considered unlikely for NZ. | 1
|  |  | Plywood | 0 | 25 | 0 | 0 | 0 | 100 | Additives and adhesives make this difficult to recycle. | 10, 15 | 5 | 10 | 10 | 75 | Larger pieces may be reused. Potential for composting and use as a fuel (high temperature). | 10, 15
|  |  | Bitumen | 0 | 10 | 0 | 0 | 0 | 100 | Difficult to recover as binds to substrates. | 8, 15 | 0 | 10 | 0 | 90 | Potential for use as a road base. | 15
|  |  | Protective coating/decorative finish | 0 | 0 | 0 | 0 | 0 | 100 | In practice, will largely follow end of life route of substrate material. | 1 | 0 | 0 | 0 | 100 | In practice, will largely follow end of life route of substrate material. | 1
| 4362 | Fully supported flat stainless steel sheet roofing | Stainless steel | >85 | 100 | 0 | >85 | 0 | <15 | Consistent with copper and zinc. | 0 | 0 | 100 | 0 | 0 | Assume better separation during deconstruction. Recycled back into stainless steel. | 2
|  |  | Plastics | 0 | 60 | 0 | 0 | 0 | 100 | - | 1 | 0 | 60 | 0 | 40 | Overseas case study shows recycling of plastics. Assume granulated for use in new plastics. Could also be incinerated with energy recovery, but this is less likely in NZ due to lack of infrastructure. | 9
|  |  | Insulation (board) | 5 | 5 | 5 | 0 | 0 | 95 | Older boards eg. EPS may contain ozone depleting blowing agents and brominated flame retardants. | 1 | 5 | 0 | 0 | 95 | Potential for incineration with energy recovery. Capacity for this considered unlikely for NZ. | 1
|  |  | Plywood | 0 | 25 | 0 | 0 | 0 | 100 | Additives and adhesives make this difficult to recycle. | 10, 15 | 5 | 10 | 10 | 75 | Larger pieces may be reused. Potential for composting and use as a fuel (high temperature). | 10, 15
|  |  | Bitumen | 0 | 10 | 0 | 0 | 0 | 100 | Difficult to recover as binds to substrates. | 8, 15 | 0 | 10 | 0 | 90 | Potential for use as a road base. | 15
| 4363 | Fully supported flat aluminium sheet roofing | Aluminium | 85 | 100 | 0 | 85 | 0 | 15 | Recycled into aluminium. | 17 | 0 | 100 | 0 | 0 | Assume better separation during deconstruction. Recycled into aluminium billet | 2
|  |  | Plastics | 0 | 60 | 0 | 0 | 0 | 100 | - | 1 | 0 | 60 | 0 | 40 | Overseas case study shows recycling of plastics. Assume granulated for use in new plastics. Could also be incinerated with energy recovery, but this is less likely in NZ due to lack of infrastructure. | 9
|  |  | Insulation (board) | 5 | 5 | 5 | 0 | 0 | 95 | Older boards eg. EPS may contain ozone depleting blowing agents and brominated flame retardants. | 1 | 5 | 0 | 0 | 95 | Potential for incineration with energy recovery. Capacity for this considered unlikely for NZ. | 1
|  |  | Plywood | 0 | 25 | 0 | 0 | 0 | 100 | Additives and adhesives make this difficult to recycle. | 10, 15 | 5 | 10 | 10 | 75 | Larger pieces may be reused. Potential for composting and use as a fuel (high temperature). | 10, 15
|  |  | Bitumen | 0 | 10 | 0 | 0 | 0 | 100 | Difficult to recover as binds to substrates. | 8, 15 | 0 | 10 | 0 | 90 | Potential for use as a road base. | 15
|  |  | Protective coating/decorative finish | 0 | 0 | 0 | 0 | 0 | 100 | In practice, will largely follow end of life route of substrate material. | 1 | 0 | 0 | 0 | 100 | In practice, will largely follow end of life route of substrate material. | 1
| 4364 | Fully supported flat cooper and bronze sheeting, used as a covering to flat and sloping roofs | Copper | >85 | 100 | 0 | >85 | 0 | <15 | Recycled into copper. Rate likely to be higher when used for cladding or roofing. | 0 | 0 | 100 | 0 | 0 | Assume better separation. Recycled into copper | 2
|  |  | Plastics | 0 | 60 | 0 | 0 | 0 | 100 | - | 1 | 0 | 60 | 0 | 40 | Overseas case study shows recycling of plastics. Assume granulated for use in new plastics. Could also be incinerated with energy recovery, but this is less likely in NZ due to lack of infrastructure. | 9
|  |  | Insulation (board) | 5 | 5 | 5 | 0 | 0 | 95 | Older boards eg. EPS may contain ozone depleting blowing agents and brominated flame retardants. | 1 | 5 | 0 | 0 | 95 | Potential for incineration with energy recovery. Capacity for this considered unlikely for NZ. | 1
|  |  | Plywood | 0 | 25 | 0 | 0 | 0 | 100 | Additives and adhesives make this difficult to recycle. | 10, 15 | 5 | 10 | 10 | 75 | Larger pieces may be reused. Potential for composting and use as a fuel (high temperature). | 10, 15
|  |  | Bitumen | 0 | 10 | 0 | 0 | 0 | 100 | Difficult to recover as binds to substrates. | 8, 15 | 0 | 10 | 0 | 90 | Potential for use as a road base. | 15
| 4365 | Fully supported flat zinc sheet roofing | Zinc | >85 | 100 | 0 | >85 | 0 | <15 | Recycled into zinc. Rate likely to be higher when used for cladding or roofing. | 0 | 0 | 100 | 0 | 0 | Assume better separation. Recycled back into zinc | 2
|  |  | Plastics | 0 | 60 | 0 | 0 | 0 | 100 | - | 1 | 0 | 60 | 0 | 40 | Overseas case study shows recycling of plastics. Assume granulated for use in new plastics. Could also be incinerated with energy recovery, but this is less likely in NZ due to lack of infrastructure. | 9
|  |  | Insulation (board) | 5 | 5 | 5 | 0 | 0 | 95 | Older boards eg. EPS may contain ozone depleting blowing agents and brominated flame retardants. | 1 | 5 | 0 | 0 | 95 | Potential for incineration with energy recovery. Capacity for this considered unlikely for NZ. | 1
|  |  | Plywood | 0 | 25 | 0 | 0 | 0 | 100 | Additives and adhesives make this difficult to recycle. | 10, 15 | 5 | 10 | 10 | 75 | Larger pieces may be reused. Potential for composting and use as a fuel (high temperature). | 10, 15
|  |  | Bitumen | 0 | 10 | 0 | 0 | 0 | 100 | Difficult to recover as binds to substrates. | 8, 15 | 0 | 10 | 0 | 90 | Potential for use as a road base. | 15
| 4371 | Fully supported fibre-reinforced asphalt shingle roofing | Asphalt (fibre-reinforced shingles) with mineral or ceramic granules to faces | 0 | 0 | 0 | 0 | 0 | 100 | Assume all goes to landfill. | 1 | 0 | 0 | 0 | 100 | Assume all goes to landfill. | 1
|  |  | Underlay (saturated felt) | 0 | 0 | 0 | 0 | 0 | 100 | Assume all goes to landfill. | 1 | 0 | 0 | 0 | 100 | Assume all goes to landfill. | 1
|  |  | Plastics | 0 | 60 | 0 | 0 | 0 | 100 | - | 1 | 0 | 60 | 0 | 40 | Overseas case study shows recycling of plastics. Assume granulated for use in new plastics. Could also be incinerated with energy recovery, but this is less likely in NZ due to lack of infrastructure. | 9
|  |  | Plywood | 0 | 25 | 0 | 0 | 0 | 100 | Additives and adhesives make this difficult to recycle. | 10, 15 | 5 | 10 | 10 | 75 | Larger pieces may be reused. Potential for composting and use as a fuel (high temperature). | 10, 15
| 4373 | Fully supported thermoplastic or flexible plastics or rubber sheet slating | Plastics | 0 | 60 | 0 | 0 | 0 | 100 | - | 1 | 0 | 60 | 0 | 40 | Overseas case study shows recycling of plastics. Assume granulated for use in new plastics. Could also be incinerated with energy recovery, but this is less likely in NZ due to lack of infrastructure. | 9
|  |  | Plywood | 0 | 25 | 0 | 0 | 0 | 100 | Additives and adhesives make this difficult to recycle. | 10, 15 | 5 | 10 | 10 | 75 | Larger pieces may be reused. Potential for composting and use as a fuel (high temperature). | 10, 15
| 4381 | Louvred roofing | Aluminium | 85 | 100 | 0 | 85 | 0 | 15 | Recycled into aluminium. | 17 | 0 | 100 | 0 | 0 | Assume better separation during deconstruction. Recycled into aluminium billet | 2
|  |  | Electric motors | >85 | 100 | 0 | >85 | 0 | <15 | Recycled into copper. Rate likely to be higher when used for cladding or roofing. | 0 | 0 | 100 | 0 | 0 | Assume better separation. Recycled into copper | 2
| 4383 | Timber decking | Timber (solid) | 25 | 75 | 5 | 10 | 10 | 75 | Some re-use (treated or untreated). Untreated recycled into smaller pieces by cutting or to form mulch. Some chipped for fuel. | 4, 10 | 10 | 50 | 15 | 25 | Case study claims 75% landfill diversion. Assume some re-use as timber framing (treated or untreated). Untreated recycled into smaller pieces by cutting or to form mulch. Some chipped for fuel. | 2, 10
|  |  | Protective coating/decorative finish | 0 | 0 | 0 | 0 | 0 | 100 | In practice, will largely follow end of life route of substrate material. | 1 | 0 | 0 | 0 | 100 | In practice, will largely follow end of life route of substrate material. | 1
| 44 | Membrane roofing and waterproofing
| 4421 | Bitumen based sheet roofing | Sheet (mineral fibre reinforced bitumen on mineral fibre/bituminous felt) | 0 | 0 | 0 | 0 | 0 | 100 | Assume all goes to landfill. | 1 | 0 | 0 | 0 | 100 | Assume all goes to landfill. | 1
|  |  | Insulation | 5 | 5 | 5 | 0 | 0 | 95 | Small amount of cleaner material may be reused. | 4 | 5 | 0 | 0 | 95 | Small amount of cleaner material may be reused. | 2
|  |  | Chips/gravel | 50 | 100 | 50 | 0 | 0 | 50 | May be reused as fill. | 1 | 100 | 0 | 0 | 0 | All can be re-used with care, and cleaning. | 2
|  |  | Stone (natural) | 50 | 100 | 0 | 50 | 0 | 50 | Crushed for fill. | 1 | 10 | 90 | 0 | 0 | Some reuse if demolition is careful. Recycled material crushed for use as a fill material. | 1
| 4422 | Synthetic rubber sheet membrane | Sheet (synthetic rubber) | 0 | 0 | 0 | 0 | 0 | 100 | Assume all goes to landfill. | 1 | 0 | 0 | 0 | 100 | Assume all goes to landfill. | 1
|  |  | Insulation | 5 | 5 | 5 | 0 | 0 | 95 | Small amount of cleaner material may be reused. | 4 | 5 | 0 | 0 | 95 | Small amount of cleaner material may be reused. | 2
|  |  | Chips/gravel | 50 | 100 | 50 | 0 | 0 | 50 | May be reused as fill. | 1 | 100 | 0 | 0 | 0 | All can be re-used with care, and cleaning. | 2
|  |  | Stone (natural) | 50 | 100 | 0 | 50 | 0 | 50 | Crushed for fill. | 1 | 10 | 90 | 0 | 0 | Some reuse if demolition is careful. Recycled material crushed for use as a fill material. | 1
| 4423 | Modified bitumen sheet roofing | Sheet (modified bitumen sheet with/without glass/synthetic fibres, granule finish) | 0 | 0 | 0 | 0 | 0 | 100 | Assume all goes to landfill. | 1 | 0 | 0 | 0 | 100 | Assume all goes to landfill. | 1
|  |  | Insulation | 5 | 5 | 5 | 0 | 0 | 95 | Small amount of cleaner material may be reused. | 4 | 5 | 0 | 0 | 95 | Small amount of cleaner material may be reused. | 2
|  |  | Chips/gravel | 50 | 100 | 50 | 0 | 0 | 50 | May be reused as fill. | 1 | 100 | 0 | 0 | 0 | All can be re-used with care, and cleaning. | 2
|  |  | Stone (natural) | 50 | 100 | 0 | 50 | 0 | 50 | Crushed for fill. | 1 | 10 | 90 | 0 | 0 | Some reuse if demolition is careful. Recycled material crushed for use as a fill material. | 1
| 4424 | Membrane roofing of plastics sheets to near flat or pitched roofs, fully supported | Plastics | 0 | 60 | 0 | 0 | 0 | 100 | - | 1 | 0 | 60 | 0 | 40 | Overseas case study shows recycling of plastics. Assume granulated for use in new plastics. Could also be incinerated with energy recovery, but this is less likely in NZ due to lack of infrastructure. | 9
|  |  | Insulation | 5 | 5 | 5 | 0 | 0 | 95 | Small amount of cleaner material may be reused. | 4 | 5 | 0 | 0 | 95 | Small amount of cleaner material may be reused. | 2
|  |  | Chips/gravel | 50 | 100 | 50 | 0 | 0 | 50 | May be reused as fill. | 1 | 100 | 0 | 0 | 0 | All can be re-used with care, and cleaning. | 2
|  |  | Stone (natural) | 50 | 100 | 0 | 50 | 0 | 50 | Crushed for fill. | 1 | 10 | 90 | 0 | 0 | Some reuse if demolition is careful. Recycled material crushed for use as a fill material. | 1
| 4432 | Liquid applied membrane roofing | Plastics (liquid applied, with/without reinforcing fibres) | 0 | 0 | 0 | 0 | 0 | 100 | Assume all goes to landfill. | 1 | 0 | 0 | 0 | 100 | Assume all goes to landfill. | 1
|  |  | Acrylic (liquid applied, with/without reinforcing fibres) | 0 | 0 | 0 | 0 | 0 | 100 | Assume all goes to landfill. | 1 | 0 | 0 | 0 | 100 | Assume all goes to landfill. | 1
|  |  | Insulation | 5 | 5 | 5 | 0 | 0 | 95 | Small amount of cleaner material may be reused. | 4 | 5 | 0 | 0 | 95 | Small amount of cleaner material may be reused. | 2
|  |  | Chips/gravel | 50 | 100 | 50 | 0 | 0 | 50 | May be reused as fill. | 1 | 100 | 0 | 0 | 0 | All can be re-used with care, and cleaning. | 2
|  |  | Stone (natural) | 50 | 100 | 0 | 50 | 0 | 50 | Crushed for fill. | 1 | 10 | 90 | 0 | 0 | Some reuse if demolition is careful. Recycled material crushed for use as a fill material. | 1
| 45 | Windows, doors and roof lights
| 4511 | Timber windows, doors and roof lights | Timber (solid) | 25 | 75 | 5 | 10 | 10 | 75 | Some re-use (treated or untreated). Untreated recycled into smaller pieces by cutting or to form mulch. Some chipped for fuel. | 4, 10 | 10 | 50 | 15 | 25 | Case study claims 75% landfill diversion. Assume some re-use as timber framing (treated or untreated). Untreated recycled into smaller pieces by cutting or to form mulch. Some chipped for fuel. | 2, 10
|  |  | Glass | 0 | 20 | 0 | 0 | 0 | 100 | - | 4, 13 | 0 | 20 | 0 | 80 | Returned as feedstock for sheet glass manufacture | 14
|  |  | Protective coating/decorative finish | 0 | 0 | 0 | 0 | 0 | 100 | In practice, will largely follow end of life route of substrate material. | 1 | 0 | 0 | 0 | 100 | In practice, will largely follow end of life route of substrate material. | 1
| 4512 | Timber screens and shutters | Timber (solid) | 25 | 75 | 5 | 10 | 10 | 75 | Some re-use (treated or untreated). Untreated recycled into smaller pieces by cutting or to form mulch. Some chipped for fuel. | 4, 10 | 10 | 50 | 15 | 25 | Case study claims 75% landfill diversion. Assume some re-use as timber framing (treated or untreated). Untreated recycled into smaller pieces by cutting or to form mulch. Some chipped for fuel. | 2, 10
|  |  | Protective coating/decorative finish | 0 | 0 | 0 | 0 | 0 | 100 | In practice, will largely follow end of life route of substrate material. | 1 | 0 | 0 | 0 | 100 | In practice, will largely follow end of life route of substrate material. | 1
| 4514 | Timber roof and ceiling windows and lights | Timber (solid) | 25 | 75 | 5 | 10 | 10 | 75 | Some re-use (treated or untreated). Untreated recycled into smaller pieces by cutting or to form mulch. Some chipped for fuel. | 4, 10 | 10 | 50 | 15 | 25 | Case study claims 75% landfill diversion. Assume some re-use as timber framing (treated or untreated). Untreated recycled into smaller pieces by cutting or to form mulch. Some chipped for fuel. | 2, 10
|  |  | Glass | 0 | 20 | 0 | 0 | 0 | 100 | - | 4, 13 | 0 | 20 | 0 | 80 | Returned as feedstock for sheet glass manufacture | 14
|  |  | Protective coating/decorative finish | 0 | 0 | 0 | 0 | 0 | 100 | In practice, will largely follow end of life route of substrate material. | 1 | 0 | 0 | 0 | 100 | In practice, will largely follow end of life route of substrate material. | 1
| 4521 | Aluminium windows and doors | Aluminium | 85 | 100 | 0 | 85 | 0 | 15 | Recycled into aluminium. | 17 | 0 | 100 | 0 | 0 | Assume better separation during deconstruction. Recycled into aluminium billet | 2
|  |  | Glass | 0 | 20 | 0 | 0 | 0 | 100 | - | 4, 13 | 0 | 20 | 0 | 80 | Returned as feedstock for sheet glass manufacture | 14
| 4522 | Aluminium screens and shutters | Aluminium | 85 | 100 | 0 | 85 | 0 | 15 | Recycled into aluminium. | 17 | 0 | 100 | 0 | 0 | Assume better separation during deconstruction. Recycled into aluminium billet | 2
|  |  | Protective coating/decorative finish | 0 | 0 | 0 | 0 | 0 | 100 | In practice, will largely follow end of life route of substrate material. | 1 | 0 | 0 | 0 | 100 | In practice, will largely follow end of life route of substrate material. | 1
| 4524 | Aluminium roof and ceiling windows and lights | Aluminium | 85 | 100 | 0 | 85 | 0 | 15 | Recycled into aluminium. | 17 | 0 | 100 | 0 | 0 | Assume better separation during deconstruction. Recycled into aluminium billet | 2
|  |  | Glass | 0 | 20 | 0 | 0 | 0 | 100 | - | 4, 13 | 0 | 20 | 0 | 80 | Returned as feedstock for sheet glass manufacture | 14
|  |  | Protective coating/decorative finish | 0 | 0 | 0 | 0 | 0 | 100 | In practice, will largely follow end of life route of substrate material. | 1 | 0 | 0 | 0 | 100 | In practice, will largely follow end of life route of substrate material. | 1
| 4531 | Steel windows, doors and frames (sets) | Steel (sheet) | 85 | 100 | 0 | 85 | 0 | 15 | Recycled back into steel offshore. | 16 | 0 | 100 | 0 | 0 | Assume better separation during deconstruction. Recycled back into steel. | 2
|  |  | Glass | 0 | 20 | 0 | 0 | 0 | 100 | - | 4, 13 | 0 | 20 | 0 | 80 | Returned as feedstock for sheet glass manufacture | 14
|  |  | Protective coating/decorative finish | 0 | 0 | 0 | 0 | 0 | 100 | In practice, will largely follow end of life route of substrate material. | 1 | 0 | 0 | 0 | 100 | In practice, will largely follow end of life route of substrate material. | 1
| 4532 | Steel screens and shutters | Steel (sheet) | 85 | 100 | 0 | 85 | 0 | 15 | Recycled back into steel offshore. | 16 | 0 | 100 | 0 | 0 | Assume better separation during deconstruction. Recycled back into steel. | 2
|  |  | Protective coating/decorative finish | 0 | 0 | 0 | 0 | 0 | 100 | In practice, will largely follow end of life route of substrate material. | 1 | 0 | 0 | 0 | 100 | In practice, will largely follow end of life route of substrate material. | 1
| 4534 | Steel roof and ceiling windows and lights | Steel (sheet) | 85 | 100 | 0 | 85 | 0 | 15 | Recycled back into steel offshore. | 16 | 0 | 100 | 0 | 0 | Assume better separation during deconstruction. Recycled back into steel. | 2
|  |  | Glass | 0 | 20 | 0 | 0 | 0 | 100 | - | 4, 13 | 0 | 20 | 0 | 80 | Returned as feedstock for sheet glass manufacture | 14
|  |  | Protective coating/decorative finish | 0 | 0 | 0 | 0 | 0 | 100 | In practice, will largely follow end of life route of substrate material. | 1 | 0 | 0 | 0 | 100 | In practice, will largely follow end of life route of substrate material. | 1
| 4541 | Plastics windows, doors and frames | Plastics | 0 | 60 | 0 | 0 | 0 | 100 | - | 1 | 0 | 60 | 0 | 40 | Overseas case study shows recycling of plastics. Assume granulated for use in new plastics. Could also be incinerated with energy recovery, but this is less likely in NZ due to lack of infrastructure. | 9
|  |  | Glass | 0 | 20 | 0 | 0 | 0 | 100 | - | 4, 13 | 0 | 20 | 0 | 80 | Returned as feedstock for sheet glass manufacture | 14
| 4542 | Plastics screens and shutters | Plastics | 0 | 60 | 0 | 0 | 0 | 100 | - | 1 | 0 | 60 | 0 | 40 | Overseas case study shows recycling of plastics. Assume granulated for use in new plastics. Could also be incinerated with energy recovery, but this is less likely in NZ due to lack of infrastructure. | 9
| 4545 | Plastic roof and ceiling windows and lights | Plastics | 0 | 60 | 0 | 0 | 0 | 100 | - | 1 | 0 | 60 | 0 | 40 | Overseas case study shows recycling of plastics. Assume granulated for use in new plastics. Could also be incinerated with energy recovery, but this is less likely in NZ due to lack of infrastructure. | 9
|  |  | Glass | 0 | 20 | 0 | 0 | 0 | 100 | - | 4, 13 | 0 | 20 | 0 | 80 | Returned as feedstock for sheet glass manufacture | 14
| 4571 | Automatic doors | Automatic doors, sensors, safety systems | 85 | 100 | 0 | 85 | 0 | 15 | Recycled back into steel offshore. | 16 | 0 | 100 | 0 | 0 | Assume better separation during deconstruction. Recycled back into steel. | 2
| 4581 | Timber fire rated window, door and frame assemblies | Timber (solid) | 25 | 75 | 5 | 10 | 10 | 75 | Some re-use (treated or untreated). Untreated recycled into smaller pieces by cutting or to form mulch. Some chipped for fuel. | 4, 10 | 10 | 50 | 15 | 25 | Case study claims 75% landfill diversion. Assume some re-use as timber framing (treated or untreated). Untreated recycled into smaller pieces by cutting or to form mulch. Some chipped for fuel. | 2, 10
|  |  | Glass | 0 | 20 | 0 | 0 | 0 | 100 | - | 4, 13 | 0 | 20 | 0 | 80 | Returned as feedstock for sheet glass manufacture | 14
|  |  | Protective coating/decorative finish | 0 | 0 | 0 | 0 | 0 | 100 | In practice, will largely follow end of life route of substrate material. | 1 | 0 | 0 | 0 | 100 | In practice, will largely follow end of life route of substrate material. | 1
| 4582 | Steel fire rated window, door and frame assemblies | Steel (sheet) | 85 | 100 | 0 | 85 | 0 | 15 | Recycled back into steel offshore. | 16 | 0 | 100 | 0 | 0 | Assume better separation during deconstruction. Recycled back into steel. | 2
|  |  | Glass | 0 | 20 | 0 | 0 | 0 | 100 | - | 4, 13 | 0 | 20 | 0 | 80 | Returned as feedstock for sheet glass manufacture | 14
|  |  | Protective coating/decorative finish | 0 | 0 | 0 | 0 | 0 | 100 | In practice, will largely follow end of life route of substrate material. | 1 | 0 | 0 | 0 | 100 | In practice, will largely follow end of life route of substrate material. | 1
| 4583 | Fire-rated screen assemblies | Screens (steel) | 85 | 100 | 0 | 85 | 0 | 15 | Recycled back into steel offshore. | 16 | 0 | 100 | 0 | 0 | Assume better separation during deconstruction. Recycled back into steel. | 2
|  |  | Protective coating/decorative finish | 0 | 0 | 0 | 0 | 0 | 100 | In practice, will largely follow end of life route of substrate material. | 1 | 0 | 0 | 0 | 100 | In practice, will largely follow end of life route of substrate material. | 1
| 4584 | Sound insulated door and frame assemblies | Door and frame assembly (steel) | 85 | 100 | 0 | 85 | 0 | 15 | Recycled back into steel offshore. | 16 | 0 | 100 | 0 | 0 | Assume better separation during deconstruction. Recycled back into steel. | 2
|  |  | Protective coating/decorative finish | 0 | 0 | 0 | 0 | 0 | 100 | In practice, will largely follow end of life route of substrate material. | 1 | 0 | 0 | 0 | 100 | In practice, will largely follow end of life route of substrate material. | 1
| 46 | Glazing
| 4611 | Glazing exterior | Glass | 0 | 20 | 0 | 0 | 0 | 100 | - | 4, 13 | 0 | 20 | 0 | 80 | Returned as feedstock for sheet glass manufacture | 14
|  |  | Plastics | 0 | 60 | 0 | 0 | 0 | 100 | - | 1 | 0 | 60 | 0 | 40 | Overseas case study shows recycling of plastics. Assume granulated for use in new plastics. Could also be incinerated with energy recovery, but this is less likely in NZ due to lack of infrastructure. | 9
| 4612 | Interior glazing | Glass | 0 | 20 | 0 | 0 | 0 | 100 | - | 4, 13 | 0 | 20 | 0 | 80 | Returned as feedstock for sheet glass manufacture | 14
|  |  | Plastics | 0 | 60 | 0 | 0 | 0 | 100 | - | 1 | 0 | 60 | 0 | 40 | Overseas case study shows recycling of plastics. Assume granulated for use in new plastics. Could also be incinerated with energy recovery, but this is less likely in NZ due to lack of infrastructure. | 9
| 4615 | Films applied to glass | Sheet (film) | 0 | 0 | 0 | 0 | 0 | 100 | Assume all goes to landfill. | 1 | 0 | 0 | 0 | 100 | Assume all goes to landfill. | 1
| 4621 | Glass block walling | Glass | 0 | 20 | 0 | 0 | 0 | 100 | - | 4, 13 | 0 | 20 | 0 | 80 | Returned as feedstock for sheet glass manufacture | 14
|  |  | Steel (reinforcing or mesh) | 20 | 100 | 0 | 20 | 0 | 80 | Recycled back into steel offshore. | 1 | 0 | 100 | 0 | 0 | Assume better separation during deconstruction. Recycled back into steel. | 2
|  |  | Mortar | 50 | 90 | 0 | 50 | 0 | 50 | Recycling due to association with blocks/bricks | 1 | 0 | 90 | 0 | 10 | Recycling due to association with blocks/bricks | 2
| 4631 | Structural glass assemblies | Glass | 0 | 20 | 0 | 0 | 0 | 100 | - | 4, 13 | 0 | 20 | 0 | 80 | Returned as feedstock for sheet glass manufacture | 14
|  |  | Grout | 50 | 90 | 0 | 50 | 0 | 50 | In practice, will follow end of life route of substrate material. | 1 | 0 | 90 | 0 | 10 | In practice, will follow end of life route of substrate material. | 2
| 4632 | Structural glass flooring and roofing | Glass | 0 | 20 | 0 | 0 | 0 | 100 | - | 4, 13 | 0 | 20 | 0 | 80 | Returned as feedstock for sheet glass manufacture | 14
| 4633 | Frameless glass doors and unframed glass screen assemblies | Glass | 0 | 20 | 0 | 0 | 0 | 100 | - | 4, 13 | 0 | 20 | 0 | 80 | Returned as feedstock for sheet glass manufacture | 14
| 4634 | Bathroom glazed screens and enclosures | Glass | 0 | 20 | 0 | 0 | 0 | 100 | - | 4, 13 | 0 | 20 | 0 | 80 | Returned as feedstock for sheet glass manufacture | 14
| 4635 | Frameless glass sliding/stacking doors | Glass | 0 | 20 | 0 | 0 | 0 | 100 | - | 4, 13 | 0 | 20 | 0 | 80 | Returned as feedstock for sheet glass manufacture | 14
| 4636 | Full height frameless glass partitions | Glass | 0 | 20 | 0 | 0 | 0 | 100 | - | 4, 13 | 0 | 20 | 0 | 80 | Returned as feedstock for sheet glass manufacture | 14
| 47 | Insulation
| 4711 | Thermal insulation | Insulation | 5 | 5 | 5 | 0 | 0 | 95 | Small amount of cleaner material may be reused. | 4 | 5 | 0 | 0 | 95 | Small amount of cleaner material may be reused. | 2
|  |  | Insulation (board) | 5 | 5 | 5 | 0 | 0 | 95 | Older boards eg. EPS may contain ozone depleting blowing agents and brominated flame retardants. | 1 | 5 | 0 | 0 | 95 | Potential for incineration with energy recovery. Capacity for this considered unlikely for NZ. | 1
| 4721 | Sound insulation | Insulation | 5 | 5 | 5 | 0 | 0 | 95 | Small amount of cleaner material may be reused. | 4 | 5 | 0 | 0 | 95 | Small amount of cleaner material may be reused. | 2
|  |  | Insulation (board) | 5 | 5 | 5 | 0 | 0 | 95 | Older boards eg. EPS may contain ozone depleting blowing agents and brominated flame retardants. | 1 | 5 | 0 | 0 | 95 | Potential for incineration with energy recovery. Capacity for this considered unlikely for NZ. | 1
| 4731 | Fire insulation | Insulation | 5 | 5 | 5 | 0 | 0 | 95 | Small amount of cleaner material may be reused. | 4 | 5 | 0 | 0 | 95 | Small amount of cleaner material may be reused. | 2
|  |  | Insulation (board) | 5 | 5 | 5 | 0 | 0 | 95 | Older boards eg. EPS may contain ozone depleting blowing agents and brominated flame retardants. | 1 | 5 | 0 | 0 | 95 | Potential for incineration with energy recovery. Capacity for this considered unlikely for NZ. | 1
|  |  | Timber (solid) | 25 | 75 | 5 | 10 | 10 | 75 | Some re-use (treated or untreated). Untreated recycled into smaller pieces by cutting or to form mulch. Some chipped for fuel. | 4, 10 | 10 | 50 | 15 | 25 | Case study claims 75% landfill diversion. Assume some re-use as timber framing (treated or untreated). Untreated recycled into smaller pieces by cutting or to form mulch. Some chipped for fuel. | 2, 10
|  |  | Steel (structural) | 85 | 100 | 0 | 85 | 0 | 15 | Recycling back into steel offshore. | 16 | 10 | 90 | 0 | 0 | Some reuse of large structural beams. Remaining materials recycled back into steel. | 2
|  |  | Sheet (gypsum wallboard) | 10 | 95 | 0 | 10 | 0 | 90 | Feedstock for cement production replacing quarried gypsum | 4, 11 | 0 | 95 | 0 | 5 | Feedstock for cement production replacing quarried gypsum. One case study shows 95% was crushed for use as a soil conditioner. | 2, 11
| 48 | Enclosure sundries
| 4851 | Timber balustrades | Timber (solid) | 25 | 75 | 5 | 10 | 10 | 75 | Some re-use (treated or untreated). Untreated recycled into smaller pieces by cutting or to form mulch. Some chipped for fuel. | 4, 10 | 10 | 50 | 15 | 25 | Case study claims 75% landfill diversion. Assume some re-use as timber framing (treated or untreated). Untreated recycled into smaller pieces by cutting or to form mulch. Some chipped for fuel. | 2, 10
|  |  | Glass | 0 | 20 | 0 | 0 | 0 | 100 | - | 4, 13 | 0 | 20 | 0 | 80 | Returned as feedstock for sheet glass manufacture | 14
|  |  | Plastics | 0 | 60 | 0 | 0 | 0 | 100 | - | 1 | 0 | 60 | 0 | 40 | Overseas case study shows recycling of plastics. Assume granulated for use in new plastics. Could also be incinerated with energy recovery, but this is less likely in NZ due to lack of infrastructure. | 9
|  |  | Aluminium | 85 | 100 | 0 | 85 | 0 | 15 | Recycled into aluminium. | 17 | 0 | 100 | 0 | 0 | Assume better separation during deconstruction. Recycled into aluminium billet | 2
|  |  | Protective coating/decorative finish | 0 | 0 | 0 | 0 | 0 | 100 | In practice, will largely follow end of life route of substrate material. | 1 | 0 | 0 | 0 | 100 | In practice, will largely follow end of life route of substrate material. | 1
| 4852 | Metal balustrades | Aluminium | 85 | 100 | 0 | 85 | 0 | 15 | Recycled into aluminium. | 17 | 0 | 100 | 0 | 0 | Assume better separation during deconstruction. Recycled into aluminium billet | 2
|  |  | Glass | 0 | 20 | 0 | 0 | 0 | 100 | - | 4, 13 | 0 | 20 | 0 | 80 | Returned as feedstock for sheet glass manufacture | 14
|  |  | Plastics | 0 | 60 | 0 | 0 | 0 | 100 | - | 1 | 0 | 60 | 0 | 40 | Overseas case study shows recycling of plastics. Assume granulated for use in new plastics. Could also be incinerated with energy recovery, but this is less likely in NZ due to lack of infrastructure. | 9
|  |  | Timber (solid) | 25 | 75 | 5 | 10 | 10 | 75 | Some re-use (treated or untreated). Untreated recycled into smaller pieces by cutting or to form mulch. Some chipped for fuel. | 4, 10 | 10 | 50 | 15 | 25 | Case study claims 75% landfill diversion. Assume some re-use as timber framing (treated or untreated). Untreated recycled into smaller pieces by cutting or to form mulch. Some chipped for fuel. | 2, 10
|  |  | Protective coating/decorative finish | 0 | 0 | 0 | 0 | 0 | 100 | In practice, will largely follow end of life route of substrate material. | 1 | 0 | 0 | 0 | 100 | In practice, will largely follow end of life route of substrate material. | 1
| 4853 | Glass balustrades | Glass | 0 | 20 | 0 | 0 | 0 | 100 | - | 4, 13 | 0 | 20 | 0 | 80 | Returned as feedstock for sheet glass manufacture | 14
|  |  | Timber (solid) | 25 | 75 | 5 | 10 | 10 | 75 | Some re-use (treated or untreated). Untreated recycled into smaller pieces by cutting or to form mulch. Some chipped for fuel. | 4, 10 | 10 | 50 | 15 | 25 | Case study claims 75% landfill diversion. Assume some re-use as timber framing (treated or untreated). Untreated recycled into smaller pieces by cutting or to form mulch. Some chipped for fuel. | 2, 10
|  |  | Plastics | 0 | 60 | 0 | 0 | 0 | 100 | - | 1 | 0 | 60 | 0 | 40 | Overseas case study shows recycling of plastics. Assume granulated for use in new plastics. Could also be incinerated with energy recovery, but this is less likely in NZ due to lack of infrastructure. | 9
|  |  | Aluminium | 85 | 100 | 0 | 85 | 0 | 15 | Recycled into aluminium. | 17 | 0 | 100 | 0 | 0 | Assume better separation during deconstruction. Recycled into aluminium billet | 2
|  |  | Protective coating/decorative finish | 0 | 0 | 0 | 0 | 0 | 100 | In practice, will largely follow end of life route of substrate material. | 1 | 0 | 0 | 0 | 100 | In practice, will largely follow end of life route of substrate material. | 1
| 49 | Metalwork
| 4911 | Steel stairs, ladders and balustrades | Steel (sheet) | 85 | 100 | 0 | 85 | 0 | 15 | Recycled back into steel offshore. | 16 | 0 | 100 | 0 | 0 | Assume better separation during deconstruction. Recycled back into steel. | 2
|  |  | Concrete (precast) | 20 | 100 | 0 | 20 | 0 | 80 | Assume the same as "Concrete (in situ)" - 20% crushed for aggregate. | 1 | 0 | 100 | 0 | 0 | Assume reclaimed and crushed for aggregate | 2
|  |  | Timber (solid) | 25 | 75 | 5 | 10 | 10 | 75 | Some re-use (treated or untreated). Untreated recycled into smaller pieces by cutting or to form mulch. Some chipped for fuel. | 4, 10 | 10 | 50 | 15 | 25 | Case study claims 75% landfill diversion. Assume some re-use as timber framing (treated or untreated). Untreated recycled into smaller pieces by cutting or to form mulch. Some chipped for fuel. | 2, 10
|  |  | Timber (engineered wood) eg. laminates, LVL, glulam | 0 | 25 | 0 | 0 | 0 | 100 | Additives and adhesives make these difficult to recycle. | 10 | 5 | 10 | 10 | 75 | Larger pieces may be reused. Potential for composting and use as a fuel (high temperature). | 2, 10
|  |  | Glass | 0 | 20 | 0 | 0 | 0 | 100 | - | 4, 13 | 0 | 20 | 0 | 80 | Returned as feedstock for sheet glass manufacture | 14
|  |  | Plastics | 0 | 60 | 0 | 0 | 0 | 100 | - | 1 | 0 | 60 | 0 | 40 | Overseas case study shows recycling of plastics. Assume granulated for use in new plastics. Could also be incinerated with energy recovery, but this is less likely in NZ due to lack of infrastructure. | 9
|  |  | Aluminium | 85 | 100 | 0 | 85 | 0 | 15 | Recycled into aluminium. | 17 | 0 | 100 | 0 | 0 | Assume better separation during deconstruction. Recycled into aluminium billet | 2
| 4921 | Stainless steel stairs, ladders and balustrades | Stainless steel | >85 | 100 | 0 | >85 | 0 | <15 | Consistent with copper and zinc. | 0 | 0 | 100 | 0 | 0 | Assume better separation during deconstruction. Recycled back into stainless steel. | 2
|  |  | Concrete (precast) | 20 | 100 | 0 | 20 | 0 | 80 | Assume the same as "Concrete (in situ)" - 20% crushed for aggregate. | 1 | 0 | 100 | 0 | 0 | Assume reclaimed and crushed for aggregate | 2
|  |  | Timber (solid) | 25 | 75 | 5 | 10 | 10 | 75 | Some re-use (treated or untreated). Untreated recycled into smaller pieces by cutting or to form mulch. Some chipped for fuel. | 4, 10 | 10 | 50 | 15 | 25 | Case study claims 75% landfill diversion. Assume some re-use as timber framing (treated or untreated). Untreated recycled into smaller pieces by cutting or to form mulch. Some chipped for fuel. | 2, 10
|  |  | Timber (engineered wood) eg. laminates, LVL, glulam | 0 | 25 | 0 | 0 | 0 | 100 | Additives and adhesives make these difficult to recycle. | 10 | 5 | 10 | 10 | 75 | Larger pieces may be reused. Potential for composting and use as a fuel (high temperature). | 2, 10
|  |  | Glass | 0 | 20 | 0 | 0 | 0 | 100 | - | 4, 13 | 0 | 20 | 0 | 80 | Returned as feedstock for sheet glass manufacture | 14
|  |  | Plastics | 0 | 60 | 0 | 0 | 0 | 100 | - | 1 | 0 | 60 | 0 | 40 | Overseas case study shows recycling of plastics. Assume granulated for use in new plastics. Could also be incinerated with energy recovery, but this is less likely in NZ due to lack of infrastructure. | 9
|  |  | Aluminium | 85 | 100 | 0 | 85 | 0 | 15 | Recycled into aluminium. | 17 | 0 | 100 | 0 | 0 | Assume better separation during deconstruction. Recycled into aluminium billet | 2
| 4931 | Aluminium stairs, ladders and balustrades | Aluminium | 85 | 100 | 0 | 85 | 0 | 15 | Recycled into aluminium. | 17 | 0 | 100 | 0 | 0 | Assume better separation during deconstruction. Recycled into aluminium billet | 2
|  |  | Concrete (precast) | 20 | 100 | 0 | 20 | 0 | 80 | Assume the same as "Concrete (in situ)" - 20% crushed for aggregate. | 1 | 0 | 100 | 0 | 0 | Assume reclaimed and crushed for aggregate | 2
|  |  | Timber (solid) | 25 | 75 | 5 | 10 | 10 | 75 | Some re-use (treated or untreated). Untreated recycled into smaller pieces by cutting or to form mulch. Some chipped for fuel. | 4, 10 | 10 | 50 | 15 | 25 | Case study claims 75% landfill diversion. Assume some re-use as timber framing (treated or untreated). Untreated recycled into smaller pieces by cutting or to form mulch. Some chipped for fuel. | 2, 10
|  |  | Timber (engineered wood) eg. laminates, LVL, glulam | 0 | 25 | 0 | 0 | 0 | 100 | Additives and adhesives make these difficult to recycle. | 10 | 5 | 10 | 10 | 75 | Larger pieces may be reused. Potential for composting and use as a fuel (high temperature). | 2, 10
|  |  | Glass | 0 | 20 | 0 | 0 | 0 | 100 | - | 4, 13 | 0 | 20 | 0 | 80 | Returned as feedstock for sheet glass manufacture | 14
|  |  | Plastics | 0 | 60 | 0 | 0 | 0 | 100 | - | 1 | 0 | 60 | 0 | 40 | Overseas case study shows recycling of plastics. Assume granulated for use in new plastics. Could also be incinerated with energy recovery, but this is less likely in NZ due to lack of infrastructure. | 9
5 | Interior
| 51 | Wall and Ceiling Linings
| 5111 | Fibre cement linings | Fibre cement sheets | 0 | 20 | 0 | 0 | 0 | 100 | - | 1 | 10 | 10 | 0 | 80 | Potential for some reuse and crushing for use as fill. | 2
|  |  | Insulation | 5 | 5 | 5 | 0 | 0 | 95 | Small amount of cleaner material may be reused. | 4 | 5 | 0 | 0 | 95 | Small amount of cleaner material may be reused. | 2
|  |  | Protective coating/decorative finish | 0 | 0 | 0 | 0 | 0 | 100 | In practice, will largely follow end of life route of substrate material. | 1 | 0 | 0 | 0 | 100 | In practice, will largely follow end of life route of substrate material. | 1
| 5112 | Fibrous plaster linings | Plaster | 0 | 0 | 0 | 0 | 0 | 100 | - | 4 | 0 | 0 | 0 | 100 | - | 2
|  |  | Insulation | 5 | 5 | 5 | 0 | 0 | 95 | Small amount of cleaner material may be reused. | 4 | 5 | 0 | 0 | 95 | Small amount of cleaner material may be reused. | 2
|  |  | Protective coating/decorative finish | 0 | 0 | 0 | 0 | 0 | 100 | In practice, will largely follow end of life route of substrate material. | 1 | 0 | 0 | 0 | 100 | In practice, will largely follow end of life route of substrate material. | 1
| 5113 | Plasterboard linings | Sheet (gypsum wallboard) | 10 | 95 | 0 | 10 | 0 | 90 | Feedstock for cement production replacing quarried gypsum | 4, 11 | 0 | 95 | 0 | 5 | Feedstock for cement production replacing quarried gypsum. One case study shows 95% was crushed for use as a soil conditioner. | 2, 11
|  |  | Plaster | 0 | 0 | 0 | 0 | 0 | 100 | - | 4 | 0 | 0 | 0 | 100 | - | 2
|  |  | Insulation | 5 | 5 | 5 | 0 | 0 | 95 | Small amount of cleaner material may be reused. | 4 | 5 | 0 | 0 | 95 | Small amount of cleaner material may be reused. | 2
|  |  | Protective coating/decorative finish | 0 | 0 | 0 | 0 | 0 | 100 | In practice, will largely follow end of life route of substrate material. | 1 | 0 | 0 | 0 | 100 | In practice, will largely follow end of life route of substrate material. | 1
| 5114 | Rigid inorganic linings | Sheet (vermiculite board, GRC, calcium silicate board, barium sulphate board) | 0 | 0 | 0 | 0 | 0 | 100 | Assume all goes to landfill. | 1 | 0 | 0 | 0 | 100 | Assume all goes to landfill. | 1
|  |  | Insulation | 5 | 5 | 5 | 0 | 0 | 95 | Small amount of cleaner material may be reused. | 4 | 5 | 0 | 0 | 95 | Small amount of cleaner material may be reused. | 2
|  |  | Protective coating/decorative finish | 0 | 0 | 0 | 0 | 0 | 100 | In practice, will largely follow end of life route of substrate material. | 1 | 0 | 0 | 0 | 100 | In practice, will largely follow end of life route of substrate material. | 1
| 5115 | Rigid plastics linings | Plastics | 0 | 60 | 0 | 0 | 0 | 100 | - | 1 | 0 | 60 | 0 | 40 | Overseas case study shows recycling of plastics. Assume granulated for use in new plastics. Could also be incinerated with energy recovery, but this is less likely in NZ due to lack of infrastructure. | 9
|  |  | Composite panel | 25 | 25 | 0 | 25 | 0 | 75 | Metals recycled (when present), rest landfilled. | 15 | 0 | 25 | 0 | 75 | Metals recycled (when present). Core materials may be incinerated with energy recovery. Assumed this is unlikely for NZ. | 2,6, 15
|  |  | Insulation | 5 | 5 | 5 | 0 | 0 | 95 | Small amount of cleaner material may be reused. | 4 | 5 | 0 | 0 | 95 | Small amount of cleaner material may be reused. | 2
|  |  | Protective coating/decorative finish | 0 | 0 | 0 | 0 | 0 | 100 | In practice, will largely follow end of life route of substrate material. | 1 | 0 | 0 | 0 | 100 | In practice, will largely follow end of life route of substrate material. | 1
| 5121 | Wood wool panels | Panel (woodwool) | 0 | 0 | 0 | 0 | 0 | 100 | Assume all goes to landfill. | 1 | 0 | 0 | 0 | 100 | Assume all goes to landfill. | 1
|  |  | Protective coating/decorative finish | 0 | 0 | 0 | 0 | 0 | 100 | In practice, will largely follow end of life route of substrate material. | 1 | 0 | 0 | 0 | 100 | In practice, will largely follow end of life route of substrate material. | 1
| 5122 | Plywood linings | Plywood | 0 | 25 | 0 | 0 | 0 | 100 | Additives and adhesives make this difficult to recycle. | 10, 15 | 5 | 10 | 10 | 75 | Larger pieces may be reused. Potential for composting and use as a fuel (high temperature). | 10, 15
|  |  | Timber (engineered panels) eg. MDF, OSB, particleboard | 0 | 25 | 0 | 0 | 0 | 100 | Additives and adhesives make these difficult to recycle. | 4, 10 | 5 | 10 | 10 | 75 | Larger pieces may be reused. Potential for composting and use as a fuel (high temperature). | 2, 10
|  |  | Protective coating/decorative finish | 0 | 0 | 0 | 0 | 0 | 100 | In practice, will largely follow end of life route of substrate material. | 1 | 0 | 0 | 0 | 100 | In practice, will largely follow end of life route of substrate material. | 1
| 5123 | Manufactured timber board linings | Timber (engineered wood) eg. laminates, LVL, glulam | 0 | 25 | 0 | 0 | 0 | 100 | Additives and adhesives make these difficult to recycle. | 10 | 5 | 10 | 10 | 75 | Larger pieces may be reused. Potential for composting and use as a fuel (high temperature). | 2, 10
|  |  | Timber (engineered panels) eg. MDF, OSB, particleboard | 0 | 25 | 0 | 0 | 0 | 100 | Additives and adhesives make these difficult to recycle. | 4, 10 | 5 | 10 | 10 | 75 | Larger pieces may be reused. Potential for composting and use as a fuel (high temperature). | 2, 10
|  |  | Insulation | 5 | 5 | 5 | 0 | 0 | 95 | Small amount of cleaner material may be reused. | 4 | 5 | 0 | 0 | 95 | Small amount of cleaner material may be reused. | 2
|  |  | Protective coating/decorative finish | 0 | 0 | 0 | 0 | 0 | 100 | In practice, will largely follow end of life route of substrate material. | 1 | 0 | 0 | 0 | 100 | In practice, will largely follow end of life route of substrate material. | 1
| 5124 | Solid timber board linings | Timber (solid) | 25 | 75 | 5 | 10 | 10 | 75 | Some re-use (treated or untreated). Untreated recycled into smaller pieces by cutting or to form mulch. Some chipped for fuel. | 4, 10 | 10 | 50 | 15 | 25 | Case study claims 75% landfill diversion. Assume some re-use as timber framing (treated or untreated). Untreated recycled into smaller pieces by cutting or to form mulch. Some chipped for fuel. | 2, 10
|  |  | Insulation | 5 | 5 | 5 | 0 | 0 | 95 | Small amount of cleaner material may be reused. | 4 | 5 | 0 | 0 | 95 | Small amount of cleaner material may be reused. | 2
|  |  | Protective coating/decorative finish | 0 | 0 | 0 | 0 | 0 | 100 | In practice, will largely follow end of life route of substrate material. | 1 | 0 | 0 | 0 | 100 | In practice, will largely follow end of life route of substrate material. | 1
| 5131 | Solid timber prefinished linings | Timber (solid) | 25 | 75 | 5 | 10 | 10 | 75 | Some re-use (treated or untreated). Untreated recycled into smaller pieces by cutting or to form mulch. Some chipped for fuel. | 4, 10 | 10 | 50 | 15 | 25 | Case study claims 75% landfill diversion. Assume some re-use as timber framing (treated or untreated). Untreated recycled into smaller pieces by cutting or to form mulch. Some chipped for fuel. | 2, 10
|  |  | Insulation | 5 | 5 | 5 | 0 | 0 | 95 | Small amount of cleaner material may be reused. | 4 | 5 | 0 | 0 | 95 | Small amount of cleaner material may be reused. | 2
| 5132 | Prefinished plywood linings | Plywood | 0 | 25 | 0 | 0 | 0 | 100 | Additives and adhesives make this difficult to recycle. | 10, 15 | 5 | 10 | 10 | 75 | Larger pieces may be reused. Potential for composting and use as a fuel (high temperature). | 10, 15
|  |  | Insulation | 5 | 5 | 5 | 0 | 0 | 95 | Small amount of cleaner material may be reused. | 4 | 5 | 0 | 0 | 95 | Small amount of cleaner material may be reused. | 2
| 5133 | Prefinished manufactured timber board linings | Timber (engineered wood) eg. laminates, LVL, glulam | 0 | 25 | 0 | 0 | 0 | 100 | Additives and adhesives make these difficult to recycle. | 10 | 5 | 10 | 10 | 75 | Larger pieces may be reused. Potential for composting and use as a fuel (high temperature). | 2, 10
|  |  | Timber (engineered panels) eg. MDF, OSB, particleboard | 0 | 25 | 0 | 0 | 0 | 100 | Additives and adhesives make these difficult to recycle. | 4, 10 | 5 | 10 | 10 | 75 | Larger pieces may be reused. Potential for composting and use as a fuel (high temperature). | 2, 10
|  |  | Insulation | 5 | 5 | 5 | 0 | 0 | 95 | Small amount of cleaner material may be reused. | 4 | 5 | 0 | 0 | 95 | Small amount of cleaner material may be reused. | 2
| 5134 | Prefinished fibre cement linings | Fibre cement sheets | 0 | 20 | 0 | 0 | 0 | 100 | - | 1 | 10 | 10 | 0 | 80 | Potential for some reuse and crushing for use as fill. | 2
| 52 | Partitions and doors
| 5211 | Metal frame partitions | Steel (structural) | 85 | 100 | 0 | 85 | 0 | 15 | Recycling back into steel offshore. | 16 | 10 | 90 | 0 | 0 | Some reuse of large structural beams. Remaining materials recycled back into steel. | 2
|  |  | Aluminium | 85 | 100 | 0 | 85 | 0 | 15 | Recycled into aluminium. | 17 | 0 | 100 | 0 | 0 | Assume better separation during deconstruction. Recycled into aluminium billet | 2
|  |  | Glass | 0 | 20 | 0 | 0 | 0 | 100 | - | 4, 13 | 0 | 20 | 0 | 80 | Returned as feedstock for sheet glass manufacture | 14
|  |  | Sheet (gypsum wallboard) | 10 | 95 | 0 | 10 | 0 | 90 | Feedstock for cement production replacing quarried gypsum | 4, 11 | 0 | 95 | 0 | 5 | Feedstock for cement production replacing quarried gypsum. One case study shows 95% was crushed for use as a soil conditioner. | 2, 11
|  |  | Protective coating/decorative finish | 0 | 0 | 0 | 0 | 0 | 100 | In practice, will largely follow end of life route of substrate material. | 1 | 0 | 0 | 0 | 100 | In practice, will largely follow end of life route of substrate material. | 1
| 5212 | Timber frame partitions | Timber (solid) | 25 | 75 | 5 | 10 | 10 | 75 | Some re-use (treated or untreated). Untreated recycled into smaller pieces by cutting or to form mulch. Some chipped for fuel. | 4, 10 | 10 | 50 | 15 | 25 | Case study claims 75% landfill diversion. Assume some re-use as timber framing (treated or untreated). Untreated recycled into smaller pieces by cutting or to form mulch. Some chipped for fuel. | 2, 10
|  |  | Aluminium | 85 | 100 | 0 | 85 | 0 | 15 | Recycled into aluminium. | 17 | 0 | 100 | 0 | 0 | Assume better separation during deconstruction. Recycled into aluminium billet | 2
|  |  | Glass | 0 | 20 | 0 | 0 | 0 | 100 | - | 4, 13 | 0 | 20 | 0 | 80 | Returned as feedstock for sheet glass manufacture | 14
|  |  | Sheet (gypsum wallboard) | 10 | 95 | 0 | 10 | 0 | 90 | Feedstock for cement production replacing quarried gypsum | 4, 11 | 0 | 95 | 0 | 5 | Feedstock for cement production replacing quarried gypsum. One case study shows 95% was crushed for use as a soil conditioner. | 2, 11
|  |  | Protective coating/decorative finish | 0 | 0 | 0 | 0 | 0 | 100 | In practice, will largely follow end of life route of substrate material. | 1 | 0 | 0 | 0 | 100 | In practice, will largely follow end of life route of substrate material. | 1
| 5214 | Toilet and cubicle partitions | Glass fibre reinforced cement (GRC) panels | 0 | 50 | 0 | 0 | 0 | 100 | - | 1 | 0 | 50 | 0 | 50 | Offshore reports indicate that GRC can be ground and used in pavements and as sand fillers. | 12
|  |  | Stone (natural) | 50 | 100 | 0 | 50 | 0 | 50 | Crushed for fill. | 1 | 10 | 90 | 0 | 0 | Some reuse if demolition is careful. Recycled material crushed for use as a fill material. | 1
|  |  | Concrete (precast) | 20 | 100 | 0 | 20 | 0 | 80 | Assume the same as "Concrete (in situ)" - 20% crushed for aggregate. | 1 | 0 | 100 | 0 | 0 | Assume reclaimed and crushed for aggregate | 2
|  |  | Plastics | 0 | 60 | 0 | 0 | 0 | 100 | - | 1 | 0 | 60 | 0 | 40 | Overseas case study shows recycling of plastics. Assume granulated for use in new plastics. Could also be incinerated with energy recovery, but this is less likely in NZ due to lack of infrastructure. | 9
|  |  | Composite panel | 25 | 25 | 0 | 25 | 0 | 75 | Metals recycled (when present), rest landfilled. | 15 | 0 | 25 | 0 | 75 | Metals recycled (when present). Core materials may be incinerated with energy recovery. Assumed this is unlikely for NZ. | 2,6, 15
| 5221 | Fire-rated partitions | Fibre cement sheets | 0 | 20 | 0 | 0 | 0 | 100 | - | 1 | 10 | 10 | 0 | 80 | Potential for some reuse and crushing for use as fill. | 2
|  |  | Sheet (gypsum wallboard) | 10 | 95 | 0 | 10 | 0 | 90 | Feedstock for cement production replacing quarried gypsum | 4, 11 | 0 | 95 | 0 | 5 | Feedstock for cement production replacing quarried gypsum. One case study shows 95% was crushed for use as a soil conditioner. | 2, 11
| 5222 | Acoustic-rated partitions | Fibre cement sheets | 0 | 20 | 0 | 0 | 0 | 100 | - | 1 | 10 | 10 | 0 | 80 | Potential for some reuse and crushing for use as fill. | 2
|  |  | Sheet (gypsum wallboard) | 10 | 95 | 0 | 10 | 0 | 90 | Feedstock for cement production replacing quarried gypsum | 4, 11 | 0 | 95 | 0 | 5 | Feedstock for cement production replacing quarried gypsum. One case study shows 95% was crushed for use as a soil conditioner. | 2, 11
| 5231 | Interior windows, doors and frames | Aluminium | 85 | 100 | 0 | 85 | 0 | 15 | Recycled into aluminium. | 17 | 0 | 100 | 0 | 0 | Assume better separation during deconstruction. Recycled into aluminium billet | 2
|  |  | Glass | 0 | 20 | 0 | 0 | 0 | 100 | - | 4, 13 | 0 | 20 | 0 | 80 | Returned as feedstock for sheet glass manufacture | 14
|  |  | Timber (solid) | 0 | 0 | 0 | 0 | 0 | 100 | Assume all goes to landfill. | 1 | 0 | 0 | 0 | 100 | Assume all goes to landfill. | 1
|  |  | Timber (engineered wood) eg. laminates, LVL, glulam | 0 | 0 | 0 | 0 | 0 | 0 | 0 | 0 | 0 | 0 | 0 | 0 | 0 | 0
|  |  | Timber (engineered panels) eg. MDF, OSB, particleboard | 0 | 0 | 0 | 0 | 0 | 0 | 0 | 0 | 0 | 0 | 0 | 0 | 0 | 0
|  |  | Plastics | 0 | 0 | 0 | 0 | 0 | 0 | 0 | 0 | 0 | 0 | 0 | 0 | 0 | 0
|  |  | Protective coating/decorative finish | 0 | 0 | 0 | 0 | 0 | 100 | In practice, will largely follow end of life route of substrate material. | 1 | 0 | 0 | 0 | 100 | In practice, will largely follow end of life route of substrate material. | 1
| 5241 | Fire rated timber door, window and frame assemblies | Timber (solid) | 25 | 75 | 5 | 10 | 10 | 75 | Some re-use (treated or untreated). Untreated recycled into smaller pieces by cutting or to form mulch. Some chipped for fuel. | 4, 10 | 10 | 50 | 15 | 25 | Case study claims 75% landfill diversion. Assume some re-use as timber framing (treated or untreated). Untreated recycled into smaller pieces by cutting or to form mulch. Some chipped for fuel. | 2, 10
|  |  | Glass | 0 | 20 | 0 | 0 | 0 | 100 | - | 4, 13 | 0 | 20 | 0 | 80 | Returned as feedstock for sheet glass manufacture | 14
|  |  | Protective coating/decorative finish | 0 | 0 | 0 | 0 | 0 | 100 | In practice, will largely follow end of life route of substrate material. | 1 | 0 | 0 | 0 | 100 | In practice, will largely follow end of life route of substrate material. | 1
| 5242 | Fire rated steel door, window and frame assemblies | Steel (sheet) | 85 | 100 | 0 | 85 | 0 | 15 | Recycled back into steel offshore. | 16 | 0 | 100 | 0 | 0 | Assume better separation during deconstruction. Recycled back into steel. | 2
|  |  | Glass | 0 | 20 | 0 | 0 | 0 | 100 | - | 4, 13 | 0 | 20 | 0 | 80 | Returned as feedstock for sheet glass manufacture | 14
|  |  | Protective coating/decorative finish | 0 | 0 | 0 | 0 | 0 | 100 | In practice, will largely follow end of life route of substrate material. | 1 | 0 | 0 | 0 | 100 | In practice, will largely follow end of life route of substrate material. | 1
| 5251 | Acoustic rated timber door, window and frame assemblies | Timber (solid) | 25 | 75 | 5 | 10 | 10 | 75 | Some re-use (treated or untreated). Untreated recycled into smaller pieces by cutting or to form mulch. Some chipped for fuel. | 4, 10 | 10 | 50 | 15 | 25 | Case study claims 75% landfill diversion. Assume some re-use as timber framing (treated or untreated). Untreated recycled into smaller pieces by cutting or to form mulch. Some chipped for fuel. | 2, 10
|  |  | Glass | 0 | 20 | 0 | 0 | 0 | 100 | - | 4, 13 | 0 | 20 | 0 | 80 | Returned as feedstock for sheet glass manufacture | 14
|  |  | Protective coating/decorative finish | 0 | 0 | 0 | 0 | 0 | 100 | In practice, will largely follow end of life route of substrate material. | 1 | 0 | 0 | 0 | 100 | In practice, will largely follow end of life route of substrate material. | 1
| 5261 | Interior timber screens and shutters | Timber (solid) | 25 | 75 | 5 | 10 | 10 | 75 | Some re-use (treated or untreated). Untreated recycled into smaller pieces by cutting or to form mulch. Some chipped for fuel. | 4, 10 | 10 | 50 | 15 | 25 | Case study claims 75% landfill diversion. Assume some re-use as timber framing (treated or untreated). Untreated recycled into smaller pieces by cutting or to form mulch. Some chipped for fuel. | 2, 10
|  |  | Protective coating/decorative finish | 0 | 0 | 0 | 0 | 0 | 100 | In practice, will largely follow end of life route of substrate material. | 1 | 0 | 0 | 0 | 100 | In practice, will largely follow end of life route of substrate material. | 1
| 53 | Ceilings
| 5313 | Suspended sheet ceilings | Sheet (gypsum wallboard) | 10 | 95 | 0 | 10 | 0 | 90 | Feedstock for cement production replacing quarried gypsum | 4, 11 | 0 | 95 | 0 | 5 | Feedstock for cement production replacing quarried gypsum. One case study shows 95% was crushed for use as a soil conditioner. | 2, 11
|  |  | Fibre cement sheets | 0 | 20 | 0 | 0 | 0 | 100 | - | 1 | 10 | 10 | 0 | 80 | Potential for some reuse and crushing for use as fill. | 2
|  |  | Timber (engineered panels) eg. MDF, OSB, particleboard | 0 | 25 | 0 | 0 | 0 | 100 | Additives and adhesives make these difficult to recycle. | 4, 10 | 5 | 10 | 10 | 75 | Larger pieces may be reused. Potential for composting and use as a fuel (high temperature). | 2, 10
|  |  | Insulation | 5 | 5 | 5 | 0 | 0 | 95 | Small amount of cleaner material may be reused. | 4 | 5 | 0 | 0 | 95 | Small amount of cleaner material may be reused. | 2
|  |  | Plaster | 0 | 0 | 0 | 0 | 0 | 100 | - | 4 | 0 | 0 | 0 | 100 | - | 2
|  |  | Steel (sheet) | 85 | 100 | 0 | 85 | 0 | 15 | Recycled back into steel offshore. | 16 | 0 | 100 | 0 | 0 | Assume better separation during deconstruction. Recycled back into steel. | 2
|  |  | Protective coating/decorative finish | 0 | 0 | 0 | 0 | 0 | 100 | In practice, will largely follow end of life route of substrate material. | 1 | 0 | 0 | 0 | 100 | In practice, will largely follow end of life route of substrate material. | 1
| 5321 | Fire-rated suspended ceiling systems | Panels (miscellaneous) | 0 | 0 | 0 | 0 | 0 | 100 |  | 1 | 0 | 0 | 0 | 100 | Assume all goes to landfill. | 1
|  |  | Insulation | 5 | 5 | 5 | 0 | 0 | 95 | Small amount of cleaner material may be reused. | 4 | 5 | 0 | 0 | 95 | Small amount of cleaner material may be reused. | 2
|  |  | Steel (sheet) | 85 | 100 | 0 | 85 | 0 | 15 | Recycled back into steel offshore. | 16 | 0 | 100 | 0 | 0 | Assume better separation during deconstruction. Recycled back into steel. | 2
| 5322 | Acoustic-rated suspended ceiling systems | Panels (miscellaneous) | 0 | 0 | 0 | 0 | 0 | 100 |  | 1 | 0 | 0 | 0 | 100 | Assume all goes to landfill. | 1
|  |  | Insulation | 5 | 5 | 5 | 0 | 0 | 95 | Small amount of cleaner material may be reused. | 4 | 5 | 0 | 0 | 95 | Small amount of cleaner material may be reused. | 2
|  |  | Steel (sheet) | 85 | 100 | 0 | 85 | 0 | 15 | Recycled back into steel offshore. | 16 | 0 | 100 | 0 | 0 | Assume better separation during deconstruction. Recycled back into steel. | 2
| 5323 | Suspended ceiling systems with integrated building services | Fibre cement sheets | 0 | 20 | 0 | 0 | 0 | 100 | - | 1 | 10 | 10 | 0 | 80 | Potential for some reuse and crushing for use as fill. | 2
|  |  | Building services (incorporated) | 0 | 0 | 0 | 0 | 0 | 100 | Assume all goes to landfill. | 1 | 0 | 0 | 0 | 100 | Assume all goes to landfill. | 1
|  |  | Steel (sheet) | 85 | 100 | 0 | 85 | 0 | 15 | Recycled back into steel offshore. | 16 | 0 | 100 | 0 | 0 | Assume better separation during deconstruction. Recycled back into steel. | 2
| 5324 | Insulated suspended ceilings | Fibre cement sheets | 0 | 20 | 0 | 0 | 0 | 100 | - | 1 | 10 | 10 | 0 | 80 | Potential for some reuse and crushing for use as fill. | 1
|  |  | Insulation | 5 | 5 | 5 | 0 | 0 | 95 | Small amount of cleaner material may be reused. | 4 | 5 | 0 | 0 | 95 | Small amount of cleaner material may be reused. | 2
|  |  | Steel (sheet) | 85 | 100 | 0 | 85 | 0 | 15 | Recycled back into steel offshore. | 16 | 0 | 100 | 0 | 0 | Assume better separation during deconstruction. Recycled back into steel. | 2
| 5325 | Special hygiene suspended ceilings | Composite panel | 0 | 0 | 0 | 0 | 0 | 100 |  | 1 | 0 | 0 | 0 | 100 | Assume all goes to landfill. | 1
|  |  | Steel (sheet) | 85 | 100 | 0 | 85 | 0 | 15 | Recycled back into steel offshore. | 16 | 0 | 100 | 0 | 0 | Assume better separation during deconstruction. Recycled back into steel. | 2
| 54 | Access floors
| 5411 | Proprietary raised access floors | Steel (sheet) | 85 | 100 | 0 | 85 | 0 | 15 | Recycled back into steel offshore. | 16 | 0 | 100 | 0 | 0 | Assume better separation during deconstruction. Recycled back into steel. | 2
|  |  | Plastics | 0 | 60 | 0 | 0 | 0 | 100 | - | 1 | 0 | 60 | 0 | 40 | Overseas case study shows recycling of plastics. Assume granulated for use in new plastics. Could also be incinerated with energy recovery, but this is less likely in NZ due to lack of infrastructure. | 9
| 5412 | Non-proprietary raised access floors | Steel (sheet) | 85 | 100 | 0 | 85 | 0 | 15 | Recycled back into steel offshore. | 16 | 0 | 100 | 0 | 0 | Assume better separation during deconstruction. Recycled back into steel. | 2
|  |  | Plastics | 0 | 60 | 0 | 0 | 0 | 100 | - | 1 | 0 | 60 | 0 | 40 | Overseas case study shows recycling of plastics. Assume granulated for use in new plastics. Could also be incinerated with energy recovery, but this is less likely in NZ due to lack of infrastructure. | 9
| 5431 | Particleboard floors | Timber (engineered panels) eg. MDF, OSB, particleboard | 0 | 25 | 0 | 0 | 0 | 100 | Additives and adhesives make these difficult to recycle. | 4, 10 | 5 | 10 | 10 | 75 | Larger pieces may be reused. Potential for composting and use as a fuel (high temperature). | 2, 10
|  |  | Insulation | 5 | 5 | 5 | 0 | 0 | 95 | Small amount of cleaner material may be reused. | 4 | 5 | 0 | 0 | 95 | Small amount of cleaner material may be reused. | 2
|  |  | Protective coating/decorative finish | 0 | 0 | 0 | 0 | 0 | 100 | In practice, will largely follow end of life route of substrate material. | 1 | 0 | 0 | 0 | 100 | In practice, will largely follow end of life route of substrate material. | 1
| 5432 | Timber strip floors | Timber (solid) | 25 | 75 | 5 | 10 | 10 | 75 | Some re-use (treated or untreated). Untreated recycled into smaller pieces by cutting or to form mulch. Some chipped for fuel. | 4, 10 | 10 | 50 | 15 | 25 | Case study claims 75% landfill diversion. Assume some re-use as timber framing (treated or untreated). Untreated recycled into smaller pieces by cutting or to form mulch. Some chipped for fuel. | 2, 10
|  |  | Insulation | 5 | 5 | 5 | 0 | 0 | 95 | Small amount of cleaner material may be reused. | 4 | 5 | 0 | 0 | 95 | Small amount of cleaner material may be reused. | 2
|  |  | Protective coating/decorative finish | 0 | 0 | 0 | 0 | 0 | 100 | In practice, will largely follow end of life route of substrate material. | 1 | 0 | 0 | 0 | 100 | In practice, will largely follow end of life route of substrate material. | 1
| 5433 | Plywood floors | Plywood | 0 | 25 | 0 | 0 | 0 | 100 | Additives and adhesives make this difficult to recycle. | 10, 15 | 5 | 10 | 10 | 75 | Larger pieces may be reused. Potential for composting and use as a fuel (high temperature). | 10, 15
|  |  | Insulation | 5 | 5 | 5 | 0 | 0 | 95 | Small amount of cleaner material may be reused. | 4 | 5 | 0 | 0 | 95 | Small amount of cleaner material may be reused. | 2
|  |  | Protective coating/decorative finish | 0 | 0 | 0 | 0 | 0 | 100 | In practice, will largely follow end of life route of substrate material. | 1 | 0 | 0 | 0 | 100 | In practice, will largely follow end of life route of substrate material. | 1
| 5434 | Laminated timber floors | Timber (engineered wood) eg. laminates, LVL, glulam | 0 | 25 | 0 | 0 | 0 | 100 | Additives and adhesives make these difficult to recycle. | 10 | 5 | 10 | 10 | 75 | Larger pieces may be reused. Potential for composting and use as a fuel (high temperature). | 2, 10
|  |  | Insulation | 5 | 5 | 5 | 0 | 0 | 95 | Small amount of cleaner material may be reused. | 4 | 5 | 0 | 0 | 95 | Small amount of cleaner material may be reused. | 2
|  |  | Protective coating/decorative finish | 0 | 0 | 0 | 0 | 0 | 100 | In practice, will largely follow end of life route of substrate material. | 1 | 0 | 0 | 0 | 100 | In practice, will largely follow end of life route of substrate material. | 1
| 55 | Joinery fixtures and hardware
| 5571 | Timber stairs and ladders | Timber (solid) | 25 | 75 | 5 | 10 | 10 | 75 | Some re-use (treated or untreated). Untreated recycled into smaller pieces by cutting or to form mulch. Some chipped for fuel. | 4, 10 | 10 | 50 | 15 | 25 | Case study claims 75% landfill diversion. Assume some re-use as timber framing (treated or untreated). Untreated recycled into smaller pieces by cutting or to form mulch. Some chipped for fuel. | 2, 10
|  |  | Protective coating/decorative finish | 0 | 0 | 0 | 0 | 0 | 100 | In practice, will largely follow end of life route of substrate material. | 1 | 0 | 0 | 0 | 100 | In practice, will largely follow end of life route of substrate material. | 1
6 | Finish
| 61 | Trowelled, liquid applied and sprayed coatings
| 6112 | Cementitious sprayed and/or trowelled plaster coatings to walls and soffits | Plaster | 0 | 0 | 0 | 0 | 0 | 100 | - | 4 | 0 | 0 | 0 | 100 | - | 2
|  |  | Fibreglass reinforcing | 0 | 0 | 0 | 0 | 0 | 100 |  | 1 | 0 | 0 | 0 | 100 | Assume all goes to landfill. | 1
| 6116 | Spray-applied plastics coatings to walls and soffits | Coating (polyurethane, polyester, epoxy, polypropylene) | 0 | 0 | 0 | 0 | 0 | 100 |  | 1 | 0 | 0 | 0 | 100 | Assume all goes to landfill. | 1
|  |  | Fibreglass reinforcing | 0 | 0 | 0 | 0 | 0 | 100 |  | 1 | 0 | 0 | 0 | 100 | Assume all goes to landfill. | 1
| 6122 | Cementitious trowelled coatings to floors | Screed/topping (granolithic, concrete) | 0 | 0 | 0 | 0 | 0 | 100 |  | 1 | 0 | 0 | 0 | 100 | Assume all goes to landfill. | 1
| 6131 | Spray-applied plastics coating to floors | Coating (polyurethane, polyester, epoxy, polypropylene) | 0 | 0 | 0 | 0 | 0 | 100 |  | 1 | 0 | 0 | 0 | 100 | Assume all goes to landfill. | 1
|  |  | Protective coating/decorative finish | 0 | 0 | 0 | 0 | 0 | 100 | In practice, will largely follow end of life route of substrate material. | 1 | 0 | 0 | 0 | 100 | In practice, will largely follow end of life route of substrate material. | 1
| 6132 | Self-levelling coatings to floors | Liquid compound (cementitious, gypsum or resin-bound) | 0 | 0 | 0 | 0 | 0 | 100 |  | 1 | 0 | 0 | 0 | 100 | Assume all goes to landfill. | 1
| 62 | Tiling
| 6211 | Ceramic tile and mosaic surfacing to walls and soffits | Tile (clay) | 50 | 100 | 0 | 50 | 0 | 50 | Crushed for fill. | 1 | 10 | 90 | 0 | 0 | Some reuse if demolition is careful. Recycled material crushed for use as a fill material. | 1
|  |  | Mortar | 50 | 90 | 0 | 50 | 0 | 50 | Recycling due to association with blocks/bricks | 1 | 0 | 90 | 0 | 10 | Recycling due to association with blocks/bricks | 2
| 6214 | Stone tile surfacing to walls and soffits | Stone (natural) | 50 | 100 | 0 | 50 | 0 | 50 | Crushed for fill. | 1 | 10 | 90 | 0 | 0 | Some reuse if demolition is careful. Recycled material crushed for use as a fill material. | 1
|  |  | Mortar | 50 | 90 | 0 | 50 | 0 | 50 | Recycling due to association with blocks/bricks | 1 | 0 | 90 | 0 | 10 | Recycling due to association with blocks/bricks | 2
| 6218 | Glass tile surfacing to walls and soffits | Glass | 0 | 20 | 0 | 0 | 0 | 100 | - | 4, 13 | 0 | 20 | 0 | 80 | Returned as feedstock for sheet glass manufacture | 14
| 6221 | Ceramic tile and mosaic paving | Tile (clay) | 50 | 100 | 0 | 50 | 0 | 50 | Crushed for fill. | 1 | 10 | 90 | 0 | 0 | Some reuse if demolition is careful. Recycled material crushed for use as a fill material. | 1
|  |  | Mortar | 50 | 90 | 0 | 50 | 0 | 50 | Recycling due to association with blocks/bricks | 1 | 0 | 90 | 0 | 10 | Recycling due to association with blocks/bricks | 2
| 6222 | Precast concrete tile paving | Tile (concrete) | 50 | 100 | 0 | 50 | 0 | 50 | Crushed for fill. | 1 | 10 | 90 | 0 | 0 | Some reuse if demolition is careful. Recycled material crushed for use as a fill material. | 1
|  |  | Mortar | 50 | 90 | 0 | 50 | 0 | 50 | Recycling due to association with blocks/bricks | 1 | 0 | 90 | 0 | 10 | Recycling due to association with blocks/bricks | 2
| 6224 | Stone tile paving | Stone (natural) | 50 | 100 | 0 | 50 | 0 | 50 | Crushed for fill. | 1 | 10 | 90 | 0 | 0 | Some reuse if demolition is careful. Recycled material crushed for use as a fill material. | 1
|  |  | Mortar | 50 | 90 | 0 | 50 | 0 | 50 | Recycling due to association with blocks/bricks | 1 | 0 | 90 | 0 | 10 | Recycling due to association with blocks/bricks | 2
| 63 | Timber flooring, sheet, slab and panel
| 6311 | Wood solid block, wood parquet | Timber (solid) | 25 | 75 | 5 | 10 | 10 | 75 | Some re-use (treated or untreated). Untreated recycled into smaller pieces by cutting or to form mulch. Some chipped for fuel. | 4, 10 | 10 | 50 | 15 | 25 | Case study claims 75% landfill diversion. Assume some re-use as timber framing (treated or untreated). Untreated recycled into smaller pieces by cutting or to form mulch. Some chipped for fuel. | 2, 10
| 6312 | Prefinished laminated wood flooring | Timber (engineered wood) eg. laminates, LVL, glulam | 0 | 25 | 0 | 0 | 0 | 100 | Additives and adhesives make these difficult to recycle. | 10 | 5 | 10 | 10 | 75 | Larger pieces may be reused. Potential for composting and use as a fuel (high temperature). | 2, 10
| 6314 | Prefinished timber floors | Timber (engineered wood) eg. laminates, LVL, glulam | 0 | 25 | 0 | 0 | 0 | 100 | Additives and adhesives make these difficult to recycle. | 10 | 5 | 10 | 10 | 75 | Larger pieces may be reused. Potential for composting and use as a fuel (high temperature). | 2, 10
|  |  | Timber (solid) | 25 | 75 | 5 | 10 | 10 | 75 | Some re-use (treated or untreated). Untreated recycled into smaller pieces by cutting or to form mulch. Some chipped for fuel. | 4, 10 | 10 | 50 | 15 | 25 | Case study claims 75% landfill diversion. Assume some re-use as timber framing (treated or untreated). Untreated recycled into smaller pieces by cutting or to form mulch. Some chipped for fuel. | 2, 10
| 6341 | Fully supported wood sheet surfacing and panelling to walls and soffits | Timber (engineered wood) eg. laminates, LVL, glulam | 0 | 25 | 0 | 0 | 0 | 100 | Additives and adhesives make these difficult to recycle. | 10 | 5 | 10 | 10 | 75 | Larger pieces may be reused. Potential for composting and use as a fuel (high temperature). | 2, 10
|  |  | Timber (solid) | 25 | 75 | 5 | 10 | 10 | 75 | Some re-use (treated or untreated). Untreated recycled into smaller pieces by cutting or to form mulch. Some chipped for fuel. | 4, 10 | 10 | 50 | 15 | 25 | Case study claims 75% landfill diversion. Assume some re-use as timber framing (treated or untreated). Untreated recycled into smaller pieces by cutting or to form mulch. Some chipped for fuel. | 2, 10
|  |  | Plywood | 0 | 25 | 0 | 0 | 0 | 100 | Additives and adhesives make this difficult to recycle. | 10, 15 | 5 | 10 | 10 | 75 | Larger pieces may be reused. Potential for composting and use as a fuel (high temperature). | 10, 15
| 64 | Resilient surfacing
| 6411 | Flexible plastics sheet and tile finishes to floors, walls and soffits | Plastics | 0 | 60 | 0 | 0 | 0 | 100 | - | 1 | 0 | 60 | 0 | 40 | Overseas case study shows recycling of plastics. Assume granulated for use in new plastics. Could also be incinerated with energy recovery, but this is less likely in NZ due to lack of infrastructure. | 9
| 6412 | Linoleum sheet and tile finishes to floors, walls and soffits | Plastics | 0 | 0 | 0 | 0 | 0 | 100 |  | 1 | 0 | 0 | 0 | 100 | Assume all goes to landfill. | 1
| 6413 | Rubber sheet and tile finishes to floors, walls and soffits | Rubber (sheet or tile) | 0 | 0 | 0 | 0 | 0 | 100 |  | 1 | 0 | 0 | 0 | 100 | Assume all goes to landfill. | 1
| 65 | Carpeting
| 6511 | Carpet finish to floors and walls | Carpet | 0 | 0 | 0 | 0 | 0 | 100 |  | 1 | 0 | 0 | 0 | 100 | Assume all goes to landfill. | 1

## References
C1 | End of Life - Waste - References
1 | BRANZ estimates (in the absence of data).
2 | Christchurch City Council; Target Sustainability case studies, accessed at www.targetsustainability.co.nz/CaseStudies/construction.aspx.
3 | Patterson & Eddington; Draft report on preliminary investigation into construction and demolition waste in the Auckland region July 1995; Auckland City Council.
4 | Andrews A & Patterson C; Report on Study into Demolition waste at Henderson Square, Waitakere City, July 1996; Waitakere and Auckland City Councils.
5 | Hanne S & Boyle C; Source Separation of Construction Wastes in New Zealand; accessed from www.wasteminz.org.nz.
6 | Forsythe P; Understanding the Drivers of Housing Demolition Methods Selection - A Waste Management Perspective; accessed at www.branz.co.nz/cms_show_download.php?id=ef8ab9d5de15eb9253d39585d3177b9913b2d583.
7 | Jaques R & Mittermuller; REBRI and the Easy Guide to Reducing Construction Waste; presented at the 13th Annual WasteMINZ Conference, Christchurch; 2001.
8 | Pasqualino J, Ortiz O, Casatells F, Albet M, Diez G, Andres M & Bermejo F; Selection of scenarios for an eco-efficient management of construction and demolition wastes; presented at LCA VIII Conference, Seattle; accessed at http://lcacenter.org/LCA8/presentations/284.pdf.
9 | Plastics Europe; Plastics – the Facts 2012: An analysis of European plastics production, demand and waste data for 2011; 2012.
10 | www.branz.co.nz/cms_display.php?st=1&sn=105&pg=12645
11 | Envision; Waste Plasterboard Composting Literature Review; September 2008.
12 | Goldin A, Jongeward A, Scammell L & Wise C, Architectural Facades for the Heydar Aliyev Cultural Center: A Life Cycle Assessment; 2009.
13 | Personal communication with Allan Sage of Metro Glass company, Auckland. 10/3/15. No commercial window glass is typically recycled.
14 | Personal communication with Chris Grant, of 5R Solutions, Auckland. 11/3/15. Recycled 21.3 tonnes of glass from internal partitions in the ASB Towers in Albert Street, Auckland, from 100 tonnes available.
15 | Adams K, Hobbs G & Yapp C; Dealing with Difficult Demolition Wastes - A Guide; IHS BRE Press.
16 | Heavy Engineering Research Association (HERA); Steel Recycling Report (HERA Report No. R5-89v2: 2021); 2021
17 | International Aluminium Institute (IAI); Global Aluminium Recycling: A Cornerstone of Sustainable Development; 2009

## Change log
Year | Where updated | Updates
2022/23 | Aluminium | Original 75% rate increased to 85% in line with reference 17.
| Copper | No good data found but likely to be in excess of 85%, particularly when used for cladding.
| Steel (stainless) | No good data found but likely to be in excess of 85%, particularly when used for cladding.
| Steel (sheet) | Original 75% rate increased to 85% in line with reference 16 (which bases this rate on global data rather than NZ specific data).
| Steel (structural) | Original 70% rate (plus 5% reuse) increased to 85% in line with reference 16 (which bases this rate on global data rather than NZ specific data).
| Zinc | No good data found but likely to be in excess of 85%, particularly when used for cladding.