## Start Here
Welcome to the REBRI Resource Routing Calculator
The REBRI Resource Routing Calculator allows you to calculate the economic value of sending up to 12 different waste streams to landfill/cleanfill or to a reclamation facility, depending upon the input of a number of factors such as cost of transport, cost of skip hire, value of material, weight of material, amount of contaminants, and so on. The tool differentiates on the basis of the economic value of the resource – not the environmental or social value – but there is an option for valuing environmental benefits that may accrue from diverting any material stream from landfill/cleanfill.
How to use the Resource Routing Calculator
Allocate a tab for up to 12 types of waste material (for example, different materials or (for plastic) different types of the same material.)
Start at Material 1 (the first worksheet) and fill in the grey cells for a particular material stream. Instructions for each cell are available beside the grey cells. You can change the sheet name to be the material name if you wish. Move on to the next tab for the second waste material stream, and so on.
When all sheets (for up to 12 material types) have been completed, you can view the total results on the 'Summary' sheet, and sum the total costs/benefits dependent upon the number of material streams you have to deal with.
Note: You may need to adjust the size or position of this window to see the tabs at the bottom of this page.

## Summary
REBRI Resource Routing Calculator Summary
Choose the number of material streams (1-12) |  | 12
Number | Material | Recycle or landfill/cleanfill? | Costs | Benefits | Recyling cost | Return on recycling | Land/Cleanfill cost | Mass (kg)
1 | Aluminium | Landfill/Cleanfill | 7.52 | 0 | Not possible | Not possible | 7.52 | 188
2 | Brass | Recycle | 0 | 0 | 0 | 0 | 0 | 5
3 | Brick (clay-based) pavers, flagstones, tiles, pipes | Recycle | 0 | 0 | 0 | 0 | 0 | 0
4 | Cleanfill (soil, rock, clay) | Recycle | 0 | 0 | 0 | 0 | 0 | 0
5 | Concrete (cement-based) part blocks/rubble | Recycle | 0 | 0 | 0 | 0 | 0 | 6
6 | Glass | Recycle | 0 | 0 | 0 | 0 | 0 | 0
7 | Steel | Recycle | 0 | 0 | 0 | 0 | 0 | 0
8 | Insulation materials | Landfill/Cleanfill | 0 | 0 | Not possible | Not possible | 0 | 0
9 | Metals - agglomerated | Recycle | 0 | 0 | 0 | 0 | 0 | 0
10 | Organic material (plant material, food) | Landfill/Cleanfill | 0 | 0 | Not possible | Not possible | 0 | 0
11 | Paper | Recycle | 0 | 0 | 0 | 0 | 0 | 0
12 | Plasterboard | Recycle | 0 | 0 | 0 | 0 | 0 | 0
Totals |  |  | 7.52 | 0
|  |  | Total Cost | Total Benefit

## Material 1
1. Choose the type of material |  | Select from the drop down list (in alphabetical order).
Aluminium
2. Enter the material weight. |  | This is the approximate weight in kg of the possibly dirty or co-mingled material that needs to be removed from the site.
200 | kg
3. Are you going to clean the material? |  | If cleaning and sorting before recycling or landfilling/cleanfilling is performed by another party, or if no cleaning is performed, enter "No".
Yes
3a. Enter cleaning time |  | Time to clean/sort per 100 kg (in hours or fractions of an hour).
0 | h/100kg
3b. Enter hourly rate |  | Hourly rate to clean and sort materials per 100 kg (in $/hr).
0
3c. Enter the clean material weight |  | Approx. clean weight in kg (may be same as 'material weight').
188 | kg
4. Enter the storage cost |  | Cost to store on site per 100 kg ($). If there are no costs to store the material (e.g no skip or bin hire), enter '0'.
3
5. Recyclability |  | Can this material be recycled? Choose 'Yes' or 'No'.
No
6. |  | Ignore these cells
3
7. Enter transport cost to landfill/cleanfill |  | Cost to transport materials to landfill per 100kg. (May be part of skip hire fee, so enter '0' if cost covered under 'storage'.)
0
8. |  | Ignore these cells
0
9. Enter the landfill charge |  | Landfill/cleanfill charge per 100 kg. This is the cost levied by the landfill/cleanfill operator to deposit this material.
1
10. Enter the Waste Levy |  | Waste levy per 100kg. This is the government waste levy of $10/tonne (or $1/100kg). If this levy is not collectable, enter '0'.
0
11. |  | Ignore these cells
0
12. |  | Ignore these cells
0
NO RECYCLING POSSIBLE |  | COST TO SEND TO LANDFILL/CLEANFILL
Nil |  | 7.52
Send the Aluminium to landfill/cleanfill
Aluminium |  | Yes
Brass |  | No
Brick (clay-based) pavers, flagstones, tiles, pipes
Cleanfill (soil, rock, clay)
Concrete (cement-based) part blocks/rubble |  |  | Recycled weight of material
Copper |  |  | 188
Glass |  |  | Recyling cost
Hazardous materials
Insulation materials |  |  | Not possible
Metals - agglomerated
Organic material (plant material, food) |  |  | Land/Cleanfill cost
Paper |  |  | 7.52
Plasterboard
Plastics type 1: PET or PETE (polyethylene terephthalate) |  |  | Weight of material
Plastics type 2: HDPE (high density polyethylene) |  |  | 188
Plastics type 3: PVC or V (polyvinyl chloride)
Plastics type 4: LDPE (low density polyethylene)
Plastics type 5: PP (polypropylene) |  |  |  | Return on recycling
Plastics type 6: PS (polystyrene)
Plastics type 7: other or O (other plastics, including acrylic, acrylonitrile butadiene styrene, fibreglass, nylon, polycarbonate and polylactic acid) |  |  |  | Not possible
Steel
Timber (native)
Timber (untreated)
Other material

## Material 2
1. Choose the type of material |  | Select from the drop down list (in alphabetical order).
Brass
2. Enter the material weight. |  | This is the approximate weight in kg of the possibly dirty or co-mingled material that needs to be removed from the site.
350 | kg
3. Are you going to clean the material? |  | If cleaning and sorting before recycling or landfilling/cleanfilling is performed by another party, or if no cleaning is performed, enter "No".
Yes
3a. Enter cleaning time |  | Time to clean/sort per 100 kg (in hours or fractions of an hour).
0 | h/100kg
3b. Enter hourly rate |  | Hourly rate to clean and sort materials per 100 kg (in $/hr).
0
3c. Enter the clean material weight |  | Approx. clean weight in kg (may be same as 'material weight').
5 | kg
4. Enter the storage cost |  | Cost to store on site per 100 kg ($). If there are no costs to store the material (e.g no skip or bin hire), enter '0'.
0
5. Recyclability |  | Can this material be recycled? Choose 'Yes' or 'No'.
Yes
6. Enter transport cost to reclamation point |  | Cost to transport materials to reclamation facility per 100 kg. (May be part of skip hire fee, so enter '0' if cost covered under 'storage'.)
0
7. Enter transport cost to landfill/cleanfill |  | Cost to transport materials to landfill per 100kg. (May be part of skip hire fee, so enter '0' if cost covered under 'storage'.)
0
8. Enter the extra management cost |  | Cost in $ spent per 100kg finding responsible destination for material. Enter '0' if no time spent above time for sending to land/cleanfill.
0
9. Enter the landfill charge |  | Landfill/cleanfill charge per 100 kg. This is the cost levied by the landfill/cleanfill operator to deposit this material.
0
10. Enter the Waste Levy |  | Waste levy per 100kg. This is the government waste levy of $10/tonne (or $1/100kg). If this levy is not collectable, enter '0'.
0
11. Enter the value of the material |  | Price received per 100 kg of materal including any impurities or co-mingled material. Enter '0' if there is no payment made for the material.
0
12. Environmental issues |  | Per 100kg. Typically 0, but allows for fees received for not landfilling/cleanfilling material by agreement with local authorities.
0
NET RETURN ON RECYCLING |  | COST TO SEND TO LANDFILL/CLEANFILL
0 |  | 0
The recommendation of the REBRI Resource Routing Calculator is that you recycle the Brass
Aluminium |  | Yes
Brass |  | No
Brick (clay-based) pavers, flagstones, tiles, pipes
Cleanfill (soil, rock, clay)
Concrete (cement-based) part blocks/rubble |  |  | Recycled weight of material
Copper |  |  | 5
Glass |  |  | Recyling cost per 100kg =
Hazardous materials
Insulation materials |  |  | 0
Metals - agglomerated
Organic material (plant material, food) |  |  | Land/Cleanfill cost per 100kg
Paper |  |  | 0
Plasterboard
Plastics type 1: PET or PETE (polyethylene terephthalate)
Plastics type 2: HDPE (high density polyethylene)
Plastics type 3: PVC or V (polyvinyl chloride)
Plastics type 4: LDPE (low density polyethylene)
Plastics type 5: PP (polypropylene) |  |  |  | Return on recycling per 100kg =
Plastics type 6: PS (polystyrene)
Plastics type 7: other or O (other plastics, including acrylic, acrylonitrile butadiene styrene, fibreglass, nylon, polycarbonate and polylactic acid) |  |  |  | 0
Steel
Timber (native)
Timber (untreated)
Other material

## Material 3
1. Choose the type of material |  | Select from the drop down list (in alphabetical order).
Brick (clay-based) pavers, flagstones, tiles, pipes
2. Enter the material weight. |  | This is the approximate weight in kg of the possibly dirty or co-mingled material that needs to be removed from the site.
0 | kg
3. Are you going to clean the material? |  | If cleaning and sorting before recycling or landfilling/cleanfilling is performed by another party, or if no cleaning is performed, enter "No".
No
3a. Enter cleaning time |  | Time to clean/sort per 100 kg (in hours or fractions of an hour).
0 | h/100kg
3b. Enter hourly rate |  | Hourly rate to clean and sort materials per 100 kg (in $/hr).
0
3c. Enter the clean material weight |  | Approx. clean weight in kg (may be same as 'material weight').
0
4. Enter the storage cost |  | Cost to store on site per 100 kg ($). If there are no costs to store the material (e.g no skip or bin hire), enter '0'.
0
5. Recyclability |  | Can this material be recycled? Choose 'Yes' or 'No'.
Yes
6. Enter transport cost to reclamation point |  | Cost to transport materials to reclamation facility per 100 kg. (May be part of skip hire fee, so enter '0' if cost covered under 'storage'.)
0
7. Enter transport cost to landfill/cleanfill |  | Cost to transport materials to landfill per 100kg. (May be part of skip hire fee, so enter '0' if cost covered under 'storage'.)
0
8. Enter the extra management cost |  | Cost in $ spent per 100kg finding responsible destination for material. Enter '0' if no time spent above time for sending to land/cleanfill.
0
9. Enter the landfill charge |  | Landfill/cleanfill charge per 100 kg. This is the cost levied by the landfill/cleanfill operator to deposit this material.
0
10. Enter the Waste Levy |  | Waste levy per 100kg. This is the government waste levy of $10/tonne (or $1/100kg). If this levy is not collectable, enter '0'.
0
11. Enter the value of the material |  | Price received per 100 kg of materal including any impurities or co-mingled material. Enter '0' if there is no payment made for the material.
0
12. Environmental issues |  | Per 100kg. Typically 0, but allows for fees received for not landfilling/cleanfilling material by agreement with local authorities.
0
NET RETURN ON RECYCLING |  | COST TO SEND TO LANDFILL/CLEANFILL
0 |  | 0
The recommendation of the REBRI Resource Routing Calculator is that you recycle the Brick (clay-based) pavers, flagstones, tiles, pipes
Aluminium |  | Yes
Brass |  | No
Brick (clay-based) pavers, flagstones, tiles, pipes
Cleanfill (soil, rock, clay)
Concrete (cement-based) part blocks/rubble |  |  | Recycled weight of material
Copper |  |  | 0
Glass |  |  | Recyling cost per 100kg =
Hazardous materials
Insulation materials |  |  | 0
Metals - agglomerated
Organic material (plant material, food) |  |  | Land/Cleanfill cost per 100kg
Paper |  |  | 0
Plasterboard
Plastics type 1: PET or PETE (polyethylene terephthalate)
Plastics type 2: HDPE (high density polyethylene)
Plastics type 3: PVC or V (polyvinyl chloride)
Plastics type 4: LDPE (low density polyethylene)
Plastics type 5: PP (polypropylene) |  |  |  | Return on recycling per 100kg =
Plastics type 6: PS (polystyrene)
Plastics type 7: other or O (other plastics, including acrylic, acrylonitrile butadiene styrene, fibreglass, nylon, polycarbonate and polylactic acid) |  |  |  | 0
Steel
Timber (native)
Timber (untreated)
Other material

## Material 4
1. Choose the type of material |  | Select from the drop down list (in alphabetical order).
Cleanfill (soil, rock, clay)
2. Enter the material weight. |  | This is the approximate weight in kg of the possibly dirty or co-mingled material that needs to be removed from the site.
0 | kg
3. Are you going to clean the material? |  | If cleaning and sorting before recycling or landfilling/cleanfilling is performed by another party, or if no cleaning is performed, enter "No".
Yes
3a. Enter cleaning time |  | Time to clean/sort per 100 kg (in hours or fractions of an hour).
0 | h/100kg
3b. Enter hourly rate |  | Hourly rate to clean and sort materials per 100 kg (in $/hr).
0
3c. Enter the clean material weight |  | Approx. clean weight in kg (may be same as 'material weight').
0 | kg
4. Enter the storage cost |  | Cost to store on site per 100 kg ($). If there are no costs to store the material (e.g no skip or bin hire), enter '0'.
0
5. Recyclability |  | Can this material be recycled? Choose 'Yes' or 'No'.
Yes
6. Enter transport cost to reclamation point |  | Cost to transport materials to reclamation facility per 100 kg. (May be part of skip hire fee, so enter '0' if cost covered under 'storage'.)
0
7. Enter transport cost to landfill/cleanfill |  | Cost to transport materials to landfill per 100kg. (May be part of skip hire fee, so enter '0' if cost covered under 'storage'.)
0
8. Enter the extra management cost |  | Cost in $ spent per 100kg finding responsible destination for material. Enter '0' if no time spent above time for sending to land/cleanfill.
0
9. Enter the landfill charge |  | Landfill/cleanfill charge per 100 kg. This is the cost levied by the landfill/cleanfill operator to deposit this material.
0
10. Enter the Waste Levy |  | Waste levy per 100kg. This is the government waste levy of $10/tonne (or $1/100kg). If this levy is not collectable, enter '0'.
0
11. Enter the value of the material |  | Price received per 100 kg of materal including any impurities or co-mingled material. Enter '0' if there is no payment made for the material.
0
12. Environmental issues |  | Per 100kg. Typically 0, but allows for fees received for not landfilling/cleanfilling material by agreement with local authorities.
0
NET RETURN ON RECYCLING |  | COST TO SEND TO LANDFILL/CLEANFILL
0 |  | 0
The recommendation of the REBRI Resource Routing Calculator is that you recycle the Cleanfill (soil, rock, clay)
Aluminium |  | Yes
Brass |  | No
Brick (clay-based) pavers, flagstones, tiles, pipes
Cleanfill (soil, rock, clay)
Concrete (cement-based) part blocks/rubble |  |  | Recycled weight of material
Copper |  |  | 0
Glass |  |  | Recyling cost per 100kg =
Hazardous materials
Insulation materials |  |  | 0
Metals - agglomerated
Organic material (plant material, food) |  |  | Land/Cleanfill cost per 100kg
Paper |  |  | 0
Plasterboard
Plastics type 1: PET or PETE (polyethylene terephthalate)
Plastics type 2: HDPE (high density polyethylene)
Plastics type 3: PVC or V (polyvinyl chloride)
Plastics type 4: LDPE (low density polyethylene)
Plastics type 5: PP (polypropylene) |  |  |  | Return on recycling per 100kg =
Plastics type 6: PS (polystyrene)
Plastics type 7: other or O (other plastics, including acrylic, acrylonitrile butadiene styrene, fibreglass, nylon, polycarbonate and polylactic acid) |  |  |  | 0
Steel
Timber (native)
Timber (untreated)
Other material

## Material 5
1. Choose the type of material |  | Select from the drop down list (in alphabetical order).
Concrete (cement-based) part blocks/rubble
2. Enter the material weight. |  | This is the approximate weight in kg of the possibly dirty or co-mingled material that needs to be removed from the site.
5 | kg
3. Are you going to clean the material? |  | If cleaning and sorting before recycling or landfilling/cleanfilling is performed by another party, or if no cleaning is performed, enter "No".
Yes
3a. Enter cleaning time |  | Time to clean/sort per 100 kg (in hours or fractions of an hour).
0 | h/100kg
3b. Enter hourly rate |  | Hourly rate to clean and sort materials per 100 kg (in $/hr).
0
3c. Enter the clean material weight |  | Approx. clean weight in kg (may be same as 'material weight').
6 | Check clean weight
4. Enter the storage cost |  | Cost to store on site per 100 kg ($). If there are no costs to store the material (e.g no skip or bin hire), enter '0'.
0
5. Recyclability |  | Can this material be recycled? Choose 'Yes' or 'No'.
Yes
6. Enter transport cost to reclamation point |  | Cost to transport materials to reclamation facility per 100 kg. (May be part of skip hire fee, so enter '0' if cost covered under 'storage'.)
0
7. Enter transport cost to landfill/cleanfill |  | Cost to transport materials to landfill per 100kg. (May be part of skip hire fee, so enter '0' if cost covered under 'storage'.)
0
8. Enter the extra management cost |  | Cost in $ spent per 100kg finding responsible destination for material. Enter '0' if no time spent above time for sending to land/cleanfill.
0
9. Enter the landfill charge |  | Landfill/cleanfill charge per 100 kg. This is the cost levied by the landfill/cleanfill operator to deposit this material.
0
10. Enter the Waste Levy |  | Waste levy per 100kg. This is the government waste levy of $10/tonne (or $1/100kg). If this levy is not collectable, enter '0'.
0
11. Enter the value of the material |  | Price received per 100 kg of materal including any impurities or co-mingled material. Enter '0' if there is no payment made for the material.
0
12. Environmental issues |  | Per 100kg. Typically 0, but allows for fees received for not landfilling/cleanfilling material by agreement with local authorities.
0
NET RETURN ON RECYCLING |  | COST TO SEND TO LANDFILL/CLEANFILL
0 |  | 0
The recommendation of the REBRI Resource Routing Calculator is that you recycle the Concrete (cement-based) part blocks/rubble
Aluminium |  | Yes
Brass |  | No
Brick (clay-based) pavers, flagstones, tiles, pipes
Cleanfill (soil, rock, clay)
Concrete (cement-based) part blocks/rubble |  |  | Recycled weight of material
Copper |  |  | 6
Glass |  |  | Recyling cost per 100kg =
Hazardous materials
Insulation materials |  |  | 0
Metals - agglomerated
Organic material (plant material, food) |  |  | Land/Cleanfill cost per 100kg
Paper |  |  | 0
Plasterboard
Plastics type 1: PET or PETE (polyethylene terephthalate)
Plastics type 2: HDPE (high density polyethylene)
Plastics type 3: PVC or V (polyvinyl chloride)
Plastics type 4: LDPE (low density polyethylene)
Plastics type 5: PP (polypropylene) |  |  |  | Return on recycling per 100kg =
Plastics type 6: PS (polystyrene)
Plastics type 7: other or O (other plastics, including acrylic, acrylonitrile butadiene styrene, fibreglass, nylon, polycarbonate and polylactic acid) |  |  |  | 0
Steel
Timber (native)
Timber (untreated)
Other material

## Material 6
1. Choose the type of material |  | Select from the drop down list (in alphabetical order).
Glass
2. Enter the material weight. |  | This is the approximate weight in kg of the possibly dirty or co-mingled material that needs to be removed from the site.
0 | kg
3. Are you going to clean the material? |  | If cleaning and sorting before recycling or landfilling/cleanfilling is performed by another party, or if no cleaning is performed, enter "No".
No
3a. Enter cleaning time |  | Time to clean/sort per 100 kg (in hours or fractions of an hour).
0 | h/100kg
3b. Enter hourly rate |  | Hourly rate to clean and sort materials per 100 kg (in $/hr).
0
3c. Enter the clean material weight |  | Approx. clean weight in kg (may be same as 'material weight').
0
4. Enter the storage cost |  | Cost to store on site per 100 kg ($). If there are no costs to store the material (e.g no skip or bin hire), enter '0'.
0
5. Recyclability |  | Can this material be recycled? Choose 'Yes' or 'No'.
Yes
6. Enter transport cost to reclamation point |  | Cost to transport materials to reclamation facility per 100 kg. (May be part of skip hire fee, so enter '0' if cost covered under 'storage'.)
0
7. Enter transport cost to landfill/cleanfill |  | Cost to transport materials to landfill per 100kg. (May be part of skip hire fee, so enter '0' if cost covered under 'storage'.)
0
8. Enter the extra management cost |  | Cost in $ spent per 100kg finding responsible destination for material. Enter '0' if no time spent above time for sending to land/cleanfill.
0
9. Enter the landfill charge |  | Landfill/cleanfill charge per 100 kg. This is the cost levied by the landfill/cleanfill operator to deposit this material.
0
10. Enter the Waste Levy |  | Waste levy per 100kg. This is the government waste levy of $10/tonne (or $1/100kg). If this levy is not collectable, enter '0'.
0
11. Enter the value of the material |  | Price received per 100 kg of materal including any impurities or co-mingled material. Enter '0' if there is no payment made for the material.
0
12. Environmental issues |  | Per 100kg. Typically 0, but allows for fees received for not landfilling/cleanfilling material by agreement with local authorities.
0
NET RETURN ON RECYCLING |  | COST TO SEND TO LANDFILL/CLEANFILL
0 |  | 0
The recommendation of the REBRI Resource Routing Calculator is that you recycle the Glass
Aluminium |  | Yes
Brass |  | No
Brick (clay-based) pavers, flagstones, tiles, pipes
Cleanfill (soil, rock, clay)
Concrete (cement-based) part blocks/rubble |  |  | Recycled weight of material
Copper |  |  | 0
Glass |  |  | Recyling cost per 100kg =
Hazardous materials
Insulation materials |  |  | 0
Metals - agglomerated
Organic material (plant material, food) |  |  | Land/Cleanfill cost per 100kg
Paper |  |  | 0
Plasterboard
Plastics type 1: PET or PETE (polyethylene terephthalate)
Plastics type 2: HDPE (high density polyethylene)
Plastics type 3: PVC or V (polyvinyl chloride)
Plastics type 4: LDPE (low density polyethylene)
Plastics type 5: PP (polypropylene) |  |  |  | Return on recycling per 100kg =
Plastics type 6: PS (polystyrene)
Plastics type 7: other or O (other plastics, including acrylic, acrylonitrile butadiene styrene, fibreglass, nylon, polycarbonate and polylactic acid) |  |  |  | 0
Steel
Timber (native)
Timber (untreated)
Other material

## Material 7
1. Choose the type of material |  | Select from the drop down list (in alphabetical order).
Steel
2. Enter the material weight. |  | This is the approximate weight in kg of the possibly dirty or co-mingled material that needs to be removed from the site.
0 | kg
3. Are you going to clean the material? |  | If cleaning and sorting before recycling or landfilling/cleanfilling is performed by another party, or if no cleaning is performed, enter "No".
Yes
3a. Enter cleaning time |  | Time to clean/sort per 100 kg (in hours or fractions of an hour).
0 | h/100kg
3b. Enter hourly rate |  | Hourly rate to clean and sort materials per 100 kg (in $/hr).
0
3c. Enter the clean material weight |  | Approx. clean weight in kg (may be same as 'material weight').
0 | kg
4. Enter the storage cost |  | Cost to store on site per 100 kg ($). If there are no costs to store the material (e.g no skip or bin hire), enter '0'.
0
5. Recyclability |  | Can this material be recycled? Choose 'Yes' or 'No'.
Yes
6. Enter transport cost to reclamation point |  | Cost to transport materials to reclamation facility per 100 kg. (May be part of skip hire fee, so enter '0' if cost covered under 'storage'.)
0
7. Enter transport cost to landfill/cleanfill |  | Cost to transport materials to landfill per 100kg. (May be part of skip hire fee, so enter '0' if cost covered under 'storage'.)
0
8. Enter the extra management cost |  | Cost in $ spent per 100kg finding responsible destination for material. Enter '0' if no time spent above time for sending to land/cleanfill.
0
9. Enter the landfill charge |  | Landfill/cleanfill charge per 100 kg. This is the cost levied by the landfill/cleanfill operator to deposit this material.
0
10. Enter the Waste Levy |  | Waste levy per 100kg. This is the government waste levy of $10/tonne (or $1/100kg). If this levy is not collectable, enter '0'.
0
11. Enter the value of the material |  | Price received per 100 kg of materal including any impurities or co-mingled material. Enter '0' if there is no payment made for the material.
0
12. Environmental issues |  | Per 100kg. Typically 0, but allows for fees received for not landfilling/cleanfilling material by agreement with local authorities.
0
NET RETURN ON RECYCLING |  | COST TO SEND TO LANDFILL/CLEANFILL
0 |  | 0
The recommendation of the REBRI Resource Routing Calculator is that you recycle the Steel
Aluminium |  | Yes
Brass |  | No
Brick (clay-based) pavers, flagstones, tiles, pipes
Cleanfill (soil, rock, clay)
Concrete (cement-based) part blocks/rubble |  |  | Recycled weight of material
Copper |  |  | 0
Glass |  |  | Recyling cost per 100kg =
Hazardous materials
Insulation materials |  |  | 0
Metals - agglomerated
Organic material (plant material, food) |  |  | Land/Cleanfill cost per 100kg
Paper |  |  | 0
Plasterboard
Plastics type 1: PET or PETE (polyethylene terephthalate)
Plastics type 2: HDPE (high density polyethylene)
Plastics type 3: PVC or V (polyvinyl chloride)
Plastics type 4: LDPE (low density polyethylene)
Plastics type 5: PP (polypropylene) |  |  |  | Return on recycling per 100kg =
Plastics type 6: PS (polystyrene)
Plastics type 7: other or O (other plastics, including acrylic, acrylonitrile butadiene styrene, fibreglass, nylon, polycarbonate and polylactic acid) |  |  |  | 0
Steel
Timber (native)
Timber (untreated)
Other material

## Material 8
1. Choose the type of material |  | Select from the drop down list (in alphabetical order).
Insulation materials
2. Enter the material weight. |  | This is the approximate weight in kg of the possibly dirty or co-mingled material that needs to be removed from the site.
0 | kg
3. Are you going to clean the material? |  | If cleaning and sorting before recycling or landfilling/cleanfilling is performed by another party, or if no cleaning is performed, enter "No".
Yes
3a. Enter cleaning time |  | Time to clean/sort per 100 kg (in hours or fractions of an hour).
0 | h/100kg
3b. Enter hourly rate |  | Hourly rate to clean and sort materials per 100 kg (in $/hr).
0
3c. Enter the clean material weight |  | Approx. clean weight in kg (may be same as 'material weight').
0 | kg
4. Enter the storage cost |  | Cost to store on site per 100 kg ($). If there are no costs to store the material (e.g no skip or bin hire), enter '0'.
0
5. Recyclability |  | Can this material be recycled? Choose 'Yes' or 'No'.
No
6. |  | Ignore these cells
0
7. Enter transport cost to landfill/cleanfill |  | Cost to transport materials to landfill per 100kg. (May be part of skip hire fee, so enter '0' if cost covered under 'storage'.)
0
8. |  | Ignore these cells
0
9. Enter the landfill charge |  | Landfill/cleanfill charge per 100 kg. This is the cost levied by the landfill/cleanfill operator to deposit this material.
0
10. Enter the Waste Levy |  | Waste levy per 100kg. This is the government waste levy of $10/tonne (or $1/100kg). If this levy is not collectable, enter '0'.
0
11. |  | Ignore these cells
0
12. |  | Ignore these cells
0
NO RECYCLING POSSIBLE |  | COST TO SEND TO LANDFILL/CLEANFILL
Nil |  | 0
Send the Insulation materials to landfill/cleanfill
Aluminium |  | Yes
Brass |  | No
Brick (clay-based) pavers, flagstones, tiles, pipes
Cleanfill (soil, rock, clay)
Concrete (cement-based) part blocks/rubble |  |  | Recycled weight of material
Copper |  |  | 0
Glass |  |  | Recyling cost per 100kg =
Hazardous materials
Insulation materials |  |  | Not possible
Metals - agglomerated
Organic material (plant material, food) |  |  | Land/Cleanfill cost per 100kg
Paper |  |  | 0
Plasterboard
Plastics type 1: PET or PETE (polyethylene terephthalate)
Plastics type 2: HDPE (high density polyethylene)
Plastics type 3: PVC or V (polyvinyl chloride)
Plastics type 4: LDPE (low density polyethylene)
Plastics type 5: PP (polypropylene) |  |  |  | Return on recycling per 100kg =
Plastics type 6: PS (polystyrene)
Plastics type 7: other or O (other plastics, including acrylic, acrylonitrile butadiene styrene, fibreglass, nylon, polycarbonate and polylactic acid) |  |  |  | Not possible
Steel
Timber (native)
Timber (untreated)
Other material

## Material 9
1. Choose the type of material |  | Select from the drop down list (in alphabetical order).
Metals - agglomerated
2. Enter the material weight. |  | This is the approximate weight in kg of the possibly dirty or co-mingled material that needs to be removed from the site.
0 | kg
3. Are you going to clean the material? |  | If cleaning and sorting before recycling or landfilling/cleanfilling is performed by another party, or if no cleaning is performed, enter "No".
Yes
3a. Enter cleaning time |  | Time to clean/sort per 100 kg (in hours or fractions of an hour).
0 | h/100kg
3b. Enter hourly rate |  | Hourly rate to clean and sort materials per 100 kg (in $/hr).
0
3c. Enter the clean material weight |  | Approx. clean weight in kg (may be same as 'material weight').
0 | kg
4. Enter the storage cost |  | Cost to store on site per 100 kg ($). If there are no costs to store the material (e.g no skip or bin hire), enter '0'.
0
5. Recyclability |  | Can this material be recycled? Choose 'Yes' or 'No'.
Yes
6. Enter transport cost to reclamation point |  | Cost to transport materials to reclamation facility per 100 kg. (May be part of skip hire fee, so enter '0' if cost covered under 'storage'.)
0
7. Enter transport cost to landfill/cleanfill |  | Cost to transport materials to landfill per 100kg. (May be part of skip hire fee, so enter '0' if cost covered under 'storage'.)
0
8. Enter the extra management cost |  | Cost in $ spent per 100kg finding responsible destination for material. Enter '0' if no time spent above time for sending to land/cleanfill.
0
9. Enter the landfill charge |  | Landfill/cleanfill charge per 100 kg. This is the cost levied by the landfill/cleanfill operator to deposit this material.
0
10. Enter the Waste Levy |  | Waste levy per 100kg. This is the government waste levy of $10/tonne (or $1/100kg). If this levy is not collectable, enter '0'.
0
11. Enter the value of the material |  | Price received per 100 kg of materal including any impurities or co-mingled material. Enter '0' if there is no payment made for the material.
0
12. Environmental issues |  | Per 100kg. Typically 0, but allows for fees received for not landfilling/cleanfilling material by agreement with local authorities.
0
NET RETURN ON RECYCLING |  | COST TO SEND TO LANDFILL/CLEANFILL
0 |  | 0
The recommendation of the REBRI Resource Routing Calculator is that you recycle the Metals - agglomerated
Aluminium |  | Yes
Brass |  | No
Brick (clay-based) pavers, flagstones, tiles, pipes
Cleanfill (soil, rock, clay)
Concrete (cement-based) part blocks/rubble |  |  | Recycled weight of material
Copper |  |  | 0
Glass |  |  | Recyling cost per 100kg =
Hazardous materials
Insulation materials |  |  | 0
Metals - agglomerated
Organic material (plant material, food) |  |  | Land/Cleanfill cost per 100kg
Paper |  |  | 0
Plasterboard
Plastics type 1: PET or PETE (polyethylene terephthalate)
Plastics type 2: HDPE (high density polyethylene)
Plastics type 3: PVC or V (polyvinyl chloride)
Plastics type 4: LDPE (low density polyethylene)
Plastics type 5: PP (polypropylene) |  |  |  | Return on recycling per 100kg =
Plastics type 6: PS (polystyrene)
Plastics type 7: other or O (other plastics, including acrylic, acrylonitrile butadiene styrene, fibreglass, nylon, polycarbonate and polylactic acid) |  |  |  | 0
Steel
Timber (native)
Timber (untreated)
Other material

## Material 10
1. Choose the type of material |  | Select from the drop down list (in alphabetical order).
Organic material (plant material, food)
2. Enter the material weight. |  | This is the approximate weight in kg of the possibly dirty or co-mingled material that needs to be removed from the site.
0 | kg
3. Are you going to clean the material? |  | If cleaning and sorting before recycling or landfilling/cleanfilling is performed by another party, or if no cleaning is performed, enter "No".
Yes
3a. Enter cleaning time |  | Time to clean/sort per 100 kg (in hours or fractions of an hour).
0 | h/100kg
3b. Enter hourly rate |  | Hourly rate to clean and sort materials per 100 kg (in $/hr).
0
3c. Enter the clean material weight |  | Approx. clean weight in kg (may be same as 'material weight').
0 | kg
4. Enter the storage cost |  | Cost to store on site per 100 kg ($). If there are no costs to store the material (e.g no skip or bin hire), enter '0'.
0
5. Recyclability |  | Can this material be recycled? Choose 'Yes' or 'No'.
No
6. |  | Ignore these cells
0
7. Enter transport cost to landfill/cleanfill |  | Cost to transport materials to landfill per 100kg. (May be part of skip hire fee, so enter '0' if cost covered under 'storage'.)
0
8. |  | Ignore these cells
0
9. Enter the landfill charge |  | Landfill/cleanfill charge per 100 kg. This is the cost levied by the landfill/cleanfill operator to deposit this material.
0
10. Enter the Waste Levy |  | Waste levy per 100kg. This is the government waste levy of $10/tonne (or $1/100kg). If this levy is not collectable, enter '0'.
0
11. |  | Ignore these cells
0
12. |  | Ignore these cells
0
NO RECYCLING POSSIBLE |  | COST TO SEND TO LANDFILL/CLEANFILL
Nil |  | 0
Send the Organic material (plant material, food) to landfill/cleanfill
Aluminium |  | Yes
Brass |  | No
Brick (clay-based) pavers, flagstones, tiles, pipes
Cleanfill (soil, rock, clay)
Concrete (cement-based) part blocks/rubble |  |  | Recycled weight of material
Copper |  |  | 0
Glass |  |  | Recyling cost per 100kg =
Hazardous materials
Insulation materials |  |  | Not possible
Metals - agglomerated
Organic material (plant material, food) |  |  | Land/Cleanfill cost per 100kg
Paper |  |  | 0
Plasterboard
Plastics type 1: PET or PETE (polyethylene terephthalate)
Plastics type 2: HDPE (high density polyethylene)
Plastics type 3: PVC or V (polyvinyl chloride)
Plastics type 4: LDPE (low density polyethylene)
Plastics type 5: PP (polypropylene) |  |  |  | Return on recycling per 100kg =
Plastics type 6: PS (polystyrene)
Plastics type 7: other or O (other plastics, including acrylic, acrylonitrile butadiene styrene, fibreglass, nylon, polycarbonate and polylactic acid) |  |  |  | Not possible
Steel
Timber (native)
Timber (untreated)
Other material

## Material 11
1. Choose the type of material |  | Select from the drop down list (in alphabetical order).
Paper
2. Enter the material weight. |  | This is the approximate weight in kg of the possibly dirty or co-mingled material that needs to be removed from the site.
0 | kg
3. Are you going to clean the material? |  | If cleaning and sorting before recycling or landfilling/cleanfilling is performed by another party, or if no cleaning is performed, enter "No".
Yes
3a. Enter cleaning time |  | Time to clean/sort per 100 kg (in hours or fractions of an hour).
0 | h/100kg
3b. Enter hourly rate |  | Hourly rate to clean and sort materials per 100 kg (in $/hr).
0
3c. Enter the clean material weight |  | Approx. clean weight in kg (may be same as 'material weight').
0 | kg
4. Enter the storage cost |  | Cost to store on site per 100 kg ($). If there are no costs to store the material (e.g no skip or bin hire), enter '0'.
0
5. Recyclability |  | Can this material be recycled? Choose 'Yes' or 'No'.
Yes
6. Enter transport cost to reclamation point |  | Cost to transport materials to reclamation facility per 100 kg. (May be part of skip hire fee, so enter '0' if cost covered under 'storage'.)
0
7. Enter transport cost to landfill/cleanfill |  | Cost to transport materials to landfill per 100kg. (May be part of skip hire fee, so enter '0' if cost covered under 'storage'.)
0
8. Enter the extra management cost |  | Cost in $ spent per 100kg finding responsible destination for material. Enter '0' if no time spent above time for sending to land/cleanfill.
0
9. Enter the landfill charge |  | Landfill/cleanfill charge per 100 kg. This is the cost levied by the landfill/cleanfill operator to deposit this material.
0
10. Enter the Waste Levy |  | Waste levy per 100kg. This is the government waste levy of $10/tonne (or $1/100kg). If this levy is not collectable, enter '0'.
0
11. Enter the value of the material |  | Price received per 100 kg of materal including any impurities or co-mingled material. Enter '0' if there is no payment made for the material.
0
12. Environmental issues |  | Per 100kg. Typically 0, but allows for fees received for not landfilling/cleanfilling material by agreement with local authorities.
0
NET RETURN ON RECYCLING |  | COST TO SEND TO LANDFILL/CLEANFILL
0 |  | 0
The recommendation of the REBRI Resource Routing Calculator is that you recycle the Paper
Aluminium |  | Yes
Brass |  | No
Brick (clay-based) pavers, flagstones, tiles, pipes
Cleanfill (soil, rock, clay)
Concrete (cement-based) part blocks/rubble |  |  | Recycled weight of material
Copper |  |  | 0
Glass |  |  | Recyling cost per 100kg =
Hazardous materials
Insulation materials |  |  | 0
Metals - agglomerated
Organic material (plant material, food) |  |  | Land/Cleanfill cost per 100kg
Paper |  |  | 0
Plasterboard
Plastics type 1: PET or PETE (polyethylene terephthalate)
Plastics type 2: HDPE (high density polyethylene)
Plastics type 3: PVC or V (polyvinyl chloride)
Plastics type 4: LDPE (low density polyethylene)
Plastics type 5: PP (polypropylene) |  |  |  | Return on recycling per 100kg =
Plastics type 6: PS (polystyrene)
Plastics type 7: other or O (other plastics, including acrylic, acrylonitrile butadiene styrene, fibreglass, nylon, polycarbonate and polylactic acid) |  |  |  | 0
Steel
Timber (native)
Timber (untreated)
Other material

## Material 12
1. Choose the type of material |  | Select from the drop down list (in alphabetical order).
Plasterboard
2. Enter the material weight. |  | This is the approximate weight in kg of the possibly dirty or co-mingled material that needs to be removed from the site.
0 | kg
3. Are you going to clean the material? |  | If cleaning and sorting before recycling or landfilling/cleanfilling is performed by another party, or if no cleaning is performed, enter "No".
Yes
3a. Enter cleaning time |  | Time to clean/sort per 100 kg (in hours or fractions of an hour).
0 | h/100kg
3b. Enter hourly rate |  | Hourly rate to clean and sort materials per 100 kg (in $/hr).
0
3c. Enter the clean material weight |  | Approx. clean weight in kg (may be same as 'material weight').
0 | kg
4. Enter the storage cost |  | Cost to store on site per 100 kg ($). If there are no costs to store the material (e.g no skip or bin hire), enter '0'.
0
5. Recyclability |  | Can this material be recycled? Choose 'Yes' or 'No'.
Yes
6. Enter transport cost to reclamation point |  | Cost to transport materials to reclamation facility per 100 kg. (May be part of skip hire fee, so enter '0' if cost covered under 'storage'.)
0
7. Enter transport cost to landfill/cleanfill |  | Cost to transport materials to landfill per 100kg. (May be part of skip hire fee, so enter '0' if cost covered under 'storage'.)
0
8. Enter the extra management cost |  | Cost in $ spent per 100kg finding responsible destination for material. Enter '0' if no time spent above time for sending to land/cleanfill.
0
9. Enter the landfill charge |  | Landfill/cleanfill charge per 100 kg. This is the cost levied by the landfill/cleanfill operator to deposit this material.
0
10. Enter the Waste Levy |  | Waste levy per 100kg. This is the government waste levy of $10/tonne (or $1/100kg). If this levy is not collectable, enter '0'.
0
11. Enter the value of the material |  | Price received per 100 kg of materal including any impurities or co-mingled material. Enter '0' if there is no payment made for the material.
0
12. Environmental issues |  | Per 100kg. Typically 0, but allows for fees received for not landfilling/cleanfilling material by agreement with local authorities.
0
NET RETURN ON RECYCLING |  | COST TO SEND TO LANDFILL/CLEANFILL
0 |  | 0
The recommendation of the REBRI Resource Routing Calculator is that you recycle the Plasterboard
Aluminium |  | Yes
Brass |  | No
Brick (clay-based) pavers, flagstones, tiles, pipes
Cleanfill (soil, rock, clay)
Concrete (cement-based) part blocks/rubble |  |  | Recycled weight of material
Copper |  |  | 0
Glass |  |  | Recyling cost per 100kg =
Hazardous materials
Insulation materials |  |  | 0
Metals - agglomerated
Organic material (plant material, food) |  |  | Land/Cleanfill cost per 100kg
Paper |  |  | 0
Plasterboard
Plastics type 1: PET or PETE (polyethylene terephthalate)
Plastics type 2: HDPE (high density polyethylene)
Plastics type 3: PVC or V (polyvinyl chloride)
Plastics type 4: LDPE (low density polyethylene)
Plastics type 5: PP (polypropylene) |  |  |  | Return on recycling per 100kg =
Plastics type 6: PS (polystyrene)
Plastics type 7: other or O (other plastics, including acrylic, acrylonitrile butadiene styrene, fibreglass, nylon, polycarbonate and polylactic acid) |  |  |  | 0
Steel
Timber (native)
Timber (untreated)
Other material