## Contents
New Zealand Low Voltage Electricity Supply - Future Environmental Impacts 2020-2050
1. | The environmental impacts contained in this spreadsheet are based on a life cycle assessment model of future New Zealand low voltage electricity developed as part of Master's level research at Massey University (Bullen, 2020)
2. | Eight future scenarios are included. Five scenarios (2020-2050) are based on MBIE demand and generation scenarios (MBIE, 2019) and three scenarios (2020-2035) are based on future scenarios proposed by the Interim Climate Change Commission (ICCC, 2019)
3. | Environmental impact factors are based on a life cycle approach and include impacts associated with the following activities:
a) Combustion of fossil fuels in thermal power stations
b) Geothermal fugitive emissions
c) Inputs and emissions associated with sourcing and transporting fuels (e.g. exploration, extraction, transport and processing of fossil fuels prior to combustion at the power station)
d) Other operational inputs and emissions (e.g. operation of renewable generation infrastructure; emissions from rotting vegetation in hydropower lakes)
e) Inputs and losses associated with transmission and distribution of electricity to the consumer
f) Inputs and emissions associated with construction of generation, transmission and distribution infrastructure including distributed solar generation.
4. | The environmental indicators provided are based on recommendations in the NZ whole-building whole-of-life framework (BRANZ, 2019)
5. | Calculated impact factors for each indicator are provided in both numercial and graphical formats in the following sheets. All impact factors are expressed as 'indicator per kWh of low voltage supplied electricity'
6. | Impact factors are provided using two different versions of the future electricity model which account for the impacts associated with generation, transmission and distribution infrastructure in different ways:
a) Attributional Model: Infrastructure impacts are averaged over the generation life of each generation type on an impact/kWh basis. This approach accounts for the impacts of both existing and new infrastructure.
Attributional impact factors shoudl be used when describing the impacts of products/services, or when comparing products/activities currently occurring.
b) Consequential Model: This approach only accounts for the impacts of new infrastructure and impacts are fully allocated to the estimated year of construction. Impacts of existing infrastructure are not included.
Consequential impact factors should be used when assessing the contribution of proposed activities relative to a target (e.g. the additional greenhouse gas emissions from an activity relative to the global carbon budget for 2018-2050). Note that this will distort the environmental profile of products with short lifetimes if large infrastructure projects occur during their lifetimes. However, for products with longer lifetimes (such as buildings), the differences between atttributional and consequential accounting for environmental impacts of infrastructure will even out.
7. | LCAQuick v3.5 assesses the environmental impacts of future electricity use in buildings (see https://www.branz.co.nz/environment-zero-carbon-research/framework/lcaquick/) based on:
a) The MBIE Environmental scenario.
b) The Consequential impact factors to 2050. Thereafter, grid impacts are assumed to remain the same as in 2050, excluding infrastructure. The infrastructure component post-2050 is estimated based on the 'average' contribution over the 2020-2050 period.
8. | The MBIE and ICCC scenarios reflect different assumptions regarding the anticipated future generation mix particularly in relation to the anticipated proportion of coal generation. These different assumptions are reflected in consistently different results for some indicators (e.g. GWP100, ADP fossil, EP, POCP) between the MBIE and ICCC scenarios.
A comparison using the actual New Zealand generation mix in 2019 and the GWP100 results from the attributional model shows that the actual GWP100 in 2019 (0.166 kgCO2eq/kWh) was within the range of the 2019 values based on the MBIE scenarios (0.183-0.186 kgCO2eq/kWh) and the ICCC scenarios (0.153 kgCO2eq/kWh).
9. | The 'Emission Factor Comparison' sheet provides a comparison of GWP100 of low voltage electricity supply in 2016-19 (attributional model) with the the values recommended by the Ministry of Environment for GHG reporting by organisations (Ministry for the Environment, 2020).
References
BRANZ. (2019). Whole Building Whole of Life Framework. Retrieved from https://www.branz.co.nz/cms_display.php?friendly_url=buildinglca
Bullen, L. (2020). Life cycle based environmental impacts of future New Zealand electricity supply. Masters thesis, Massey University, Palmerston North.
ICCC. (2019). Accelerated electrification: evidence, analysis and recommendations. Retrieved from https://www.iccc.mfe.govt.nz/what-we-do/energy/electricity-inquiry-final-report/
MBIE. (2019). Electricity demand and generation scenarios: Scenario and results summary (MBIE 4872). Wellington, New Zealand. Retrieved from https://www.mbie.govt.nz/building-and-energy/energy-and-natural-resources/energy-statistics-and-modelling/energy-modelling/electricity-demand-and-generation-scenarios/
Minstry for the Environment. (2020). Measuring Emissions: A Guide for Organisations: 2020 Detailed Guide. Wellington: Ministry for the Environment. Retrieved from: https://environment.govt.nz/assets/Publications/Files/Measuring-Emissions-Detailed-Guide-2020.pdf

## Attributional Factors
Attributional Model - Environmental Impact Factors (per kWh of low voltage supplied electricity)
Environmental Impact Factors 2020-2050
MBIE Scenarios | Environmental Impact Category | Unit | 2020 | 2021 | 2022 | 2023 | 2024 | 2025 | 2026 | 2027 | 2028 | 2029 | 2030 | 2031 | 2032 | 2033 | 2034 | 2035 | 2036 | 2037 | 2038 | 2039 | 2040 | 2041 | 2042 | 2043 | 2044 | 2045 | 2046 | 2047 | 2048 | 2049 | 2050
Reference | Global Warming Potential (GWP100) | kg CO2 eq./kWh | 0.18 | 0.183 | 0.177 | 0.159 | 0.161 | 0.161 | 0.156 | 0.154 | 0.153 | 0.15211 | 0.13297 | 0.12304 | 0.12212 | 0.12025 | 0.11528 | 0.11467 | 0.11055 | 0.10961 | 0.095468 | 0.088862 | 0.088115 | 0.086915 | 0.085526 | 0.08683 | 0.084644 | 0.085509 | 0.085187 | 0.086956 | 0.086877 | 0.087698 | 0.08846
| Ozone Layer Depletion Potential (ODP) | kg R11 eq./kWh | 1.62e-09 | 1.64e-09 | 1.61e-09 | 1.56e-09 | 1.57e-09 | 1.57e-09 | 1.57e-09 | 1.56e-09 | 1.56e-09 | 1.5584e-09 | 1.5187e-09 | 1.4713e-09 | 1.4397e-09 | 1.4378e-09 | 1.4314e-09 | 1.4356e-09 | 1.465e-09 | 1.4736e-09 | 1.4651e-09 | 1.4749e-09 | 1.4848e-09 | 1.4931e-09 | 1.498e-09 | 1.5076e-09 | 1.5118e-09 | 1.5249e-09 | 1.5348e-09 | 1.5516e-09 | 1.5658e-09 | 1.5802e-09 | 1.5955e-09
| Acidification Potential (AP) | kg SO2 eq./kWh | 0.00164 | 0.00151 | 0.00168 | 0.00192 | 0.00192 | 0.00189 | 0.00185 | 0.00185 | 0.00183 | 0.00182 | 0.0016691 | 0.0015857 | 0.0017336 | 0.0017263 | 0.0017465 | 0.0017409 | 0.0016188 | 0.0016003 | 0.0016428 | 0.0015661 | 0.001549 | 0.0015241 | 0.0015288 | 0.0015358 | 0.0015593 | 0.0015563 | 0.001574 | 0.0015772 | 0.0015711 | 0.0015758 | 0.0015717
| Eutrophication Potential (EP) | kg Phosphate eq./kWh | 0.000379 | 0.000381 | 0.000372 | 0.000363 | 0.000363 | 0.000361 | 0.000358 | 0.000355 | 0.000353 | 0.00035022 | 0.00029488 | 0.00022918 | 0.00022403 | 0.00022233 | 0.00021963 | 0.00021926 | 0.00022144 | 0.00022151 | 0.0002168 | 0.00021485 | 0.00021467 | 0.00021373 | 0.00021235 | 0.00021219 | 0.00021043 | 0.00021035 | 0.00020963 | 0.00020995 | 0.00020956 | 0.00020954 | 0.00020958
| Photochem. Ozone Creation Potential (POCP) | kg Ethene eq./kWh | 4.94e-05 | 5.01e-05 | 4.85e-05 | 4.53e-05 | 4.55e-05 | 4.54e-05 | 4.47e-05 | 4.43e-05 | 4.39e-05 | 4.3642e-05 | 3.8219e-05 | 3.4109e-05 | 3.3438e-05 | 3.3066e-05 | 3.2194e-05 | 3.2109e-05 | 3.1898e-05 | 3.1817e-05 | 2.9579e-05 | 2.8645e-05 | 2.857e-05 | 2.8372e-05 | 2.8092e-05 | 2.8262e-05 | 2.7833e-05 | 2.7961e-05 | 2.7867e-05 | 2.815e-05 | 2.8133e-05 | 2.8256e-05 | 2.8382e-05
| Abiotic Depletion (ADP elements) | kg Sb eq./kWh | 4.14e-07 | 4.3e-07 | 4.23e-07 | 4.27e-07 | 4.3e-07 | 4.32e-07 | 4.44e-07 | 4.45e-07 | 4.5e-07 | 4.476e-07 | 4.7514e-07 | 4.8788e-07 | 4.6672e-07 | 4.6885e-07 | 4.7483e-07 | 4.8463e-07 | 5.2174e-07 | 5.3392e-07 | 5.494e-07 | 5.6673e-07 | 5.7849e-07 | 5.8507e-07 | 5.8997e-07 | 5.9479e-07 | 5.9945e-07 | 6.052e-07 | 6.1096e-07 | 6.1737e-07 | 6.236e-07 | 6.3002e-07 | 6.3633e-07
| Abiotic Depletion (ADP fossil) | MJ/kWh | 2.28 | 2.37 | 2.21 | 1.85 | 1.88 | 1.89 | 1.83 | 1.8 | 1.78 | 1.7751 | 1.4792 | 1.3013 | 1.2323 | 1.2057 | 1.1224 | 1.1155 | 1.0986 | 1.0916 | 0.86088 | 0.78705 | 0.78214 | 0.77228 | 0.74898 | 0.76639 | 0.72429 | 0.73851 | 0.72726 | 0.75335 | 0.75415 | 0.76507 | 0.77814
| Primary energy from non renewable resources (NCV) | MJ/kWh | 2.29 | 2.38 | 2.22 | 1.86 | 1.89 | 1.9 | 1.84 | 1.81 | 1.79 | 1.78 | 1.49 | 1.31 | 1.24 | 1.21 | 1.13 | 1.12 | 1.11 | 1.1 | 0.871 | 0.798 | 0.793 | 0.783 | 0.76 | 0.778 | 0.736 | 0.751 | 0.74 | 0.766 | 0.767 | 0.778 | 0.792
| Primary energy from renewable resources (NCV) | MJ/kWh | 2.75 | 2.82 | 2.73 | 2.69 | 2.68 | 2.69 | 2.74 | 2.75 | 2.77 | 2.77 | 2.9 | 2.91 | 2.81 | 2.82 | 2.84 | 2.84 | 2.95 | 2.97 | 3.04 | 3.13 | 3.15 | 3.17 | 3.17 | 3.15 | 3.15 | 3.14 | 3.13 | 3.11 | 3.12 | 3.1 | 3.1
| Primary energy demand from ren. and non ren. resources (NCV) | MJ/kWh | 5.04 | 5.2 | 4.95 | 4.55 | 4.57 | 4.59 | 4.58 | 4.56 | 4.56 | 4.56 | 4.38 | 4.22 | 4.05 | 4.03 | 3.97 | 3.97 | 4.06 | 4.07 | 3.91 | 3.93 | 3.94 | 3.95 | 3.93 | 3.93 | 3.89 | 3.89 | 3.87 | 3.88 | 3.88 | 3.88 | 3.89
Growth | Global Warming Potential (GWP100) | kg CO2 eq./kWh | 0.181 | 0.185 | 0.179 | 0.16 | 0.16 | 0.155 | 0.154 | 0.15 | 0.15 | 0.148 | 0.132 | 0.121 | 0.12 | 0.114 | 0.11 | 0.108 | 0.104 | 0.103 | 0.0911 | 0.0898 | 0.0875 | 0.0885 | 0.087 | 0.088 | 0.0875 | 0.0871 | 0.0868 | 0.0855 | 0.0848 | 0.0855 | 0.0859
| Ozone Layer Depletion Potential (ODP) | kg R11 eq./kWh | 1.62e-09 | 1.64e-09 | 1.6e-09 | 1.56e-09 | 1.56e-09 | 1.56e-09 | 1.56e-09 | 1.56e-09 | 1.54e-09 | 1.53e-09 | 1.48e-09 | 1.44e-09 | 1.43e-09 | 1.44e-09 | 1.44e-09 | 1.44e-09 | 1.47e-09 | 1.47e-09 | 1.46e-09 | 1.46e-09 | 1.45e-09 | 1.46e-09 | 1.47e-09 | 1.48e-09 | 1.5e-09 | 1.51e-09 | 1.53e-09 | 1.54e-09 | 1.56e-09 | 1.58e-09 | 1.59e-09
| Acidification Potential (AP) | kg SO2 eq./kWh | 0.00163 | 0.00151 | 0.00168 | 0.00191 | 0.00189 | 0.00185 | 0.00182 | 0.00179 | 0.00187 | 0.00191 | 0.00178 | 0.00168 | 0.00171 | 0.00167 | 0.00164 | 0.00162 | 0.00148 | 0.0015 | 0.00158 | 0.00154 | 0.00161 | 0.00159 | 0.00159 | 0.00162 | 0.00161 | 0.00161 | 0.00163 | 0.00159 | 0.0016 | 0.00159 | 0.0016
| Eutrophication Potential (EP) | kg Phosphate eq./kWh | 0.000378 | 0.000381 | 0.000371 | 0.000362 | 0.000359 | 0.000355 | 0.000351 | 0.000348 | 0.000343 | 0.000338 | 0.000285 | 0.000222 | 0.00022 | 0.000219 | 0.000215 | 0.000215 | 0.000217 | 0.000216 | 0.00021 | 0.000208 | 0.000205 | 0.000204 | 0.000203 | 0.000202 | 0.000201 | 0.0002 | 0.000199 | 0.000198 | 0.000198 | 0.000198 | 0.000198
| Photochem. Ozone Creation Potential (POCP) | kg Ethene eq./kWh | 4.95e-05 | 5.03e-05 | 4.87e-05 | 4.53e-05 | 4.53e-05 | 4.44e-05 | 4.41e-05 | 4.33e-05 | 4.29e-05 | 4.23e-05 | 3.74e-05 | 3.33e-05 | 3.29e-05 | 3.22e-05 | 3.13e-05 | 3.11e-05 | 3.09e-05 | 3.07e-05 | 2.86e-05 | 2.83e-05 | 2.78e-05 | 2.79e-05 | 2.76e-05 | 2.77e-05 | 2.76e-05 | 2.75e-05 | 2.74e-05 | 2.72e-05 | 2.71e-05 | 2.72e-05 | 2.73e-05
| Abiotic Depletion (ADP elements) | kg Sb eq./kWh | 4.16e-07 | 4.3e-07 | 4.24e-07 | 4.32e-07 | 4.43e-07 | 4.58e-07 | 4.55e-07 | 4.67e-07 | 4.6e-07 | 4.55e-07 | 4.75e-07 | 4.95e-07 | 4.97e-07 | 5.14e-07 | 5.11e-07 | 5.28e-07 | 5.7e-07 | 5.74e-07 | 5.78e-07 | 5.81e-07 | 5.84e-07 | 5.88e-07 | 5.93e-07 | 5.98e-07 | 6.04e-07 | 6.11e-07 | 6.18e-07 | 6.24e-07 | 6.31e-07 | 6.39e-07 | 6.47e-07
| Abiotic Depletion (ADP fossil) | MJ/kWh | 2.3 | 2.4 | 2.24 | 1.87 | 1.88 | 1.81 | 1.81 | 1.75 | 1.72 | 1.67 | 1.42 | 1.24 | 1.2 | 1.14 | 1.08 | 1.06 | 1.04 | 1.03 | 0.815 | 0.806 | 0.749 | 0.768 | 0.745 | 0.751 | 0.747 | 0.741 | 0.728 | 0.722 | 0.708 | 0.721 | 0.725
| Primary energy from non renewable resources (NCV) | MJ/kWh | 2.3 | 2.41 | 2.25 | 1.88 | 1.89 | 1.82 | 1.82 | 1.75 | 1.72 | 1.68 | 1.43 | 1.25 | 1.21 | 1.15 | 1.09 | 1.07 | 1.05 | 1.04 | 0.825 | 0.816 | 0.76 | 0.779 | 0.756 | 0.763 | 0.758 | 0.753 | 0.74 | 0.735 | 0.721 | 0.735 | 0.739
| Primary energy from renewable resources (NCV) | MJ/kWh | 2.75 | 2.8 | 2.71 | 2.69 | 2.69 | 2.74 | 2.76 | 2.8 | 2.74 | 2.72 | 2.8 | 2.84 | 2.82 | 2.88 | 2.92 | 2.95 | 3.07 | 3.06 | 3.08 | 3.11 | 3.07 | 3.07 | 3.06 | 3.04 | 3.03 | 3.02 | 3 | 3.03 | 3.03 | 3.02 | 3.01
| Primary energy demand from ren. and non ren. resources (NCV) | MJ/kWh | 5.05 | 5.21 | 4.96 | 4.56 | 4.58 | 4.57 | 4.57 | 4.56 | 4.47 | 4.4 | 4.23 | 4.09 | 4.03 | 4.03 | 4.01 | 4.02 | 4.12 | 4.1 | 3.91 | 3.92 | 3.83 | 3.85 | 3.82 | 3.8 | 3.79 | 3.77 | 3.74 | 3.76 | 3.75 | 3.76 | 3.75
Global | Global Warming Potential (GWP100) | kg CO2 eq./kWh | 0.179 | 0.178 | 0.177 | 0.159 | 0.159 | 0.157 | 0.156 | 0.152 | 0.152 | 0.14985 | 0.13601 | 0.121 | 0.12446 | 0.12197 | 0.11577 | 0.11695 | 0.11358 | 0.11161 | 0.097295 | 0.092382 | 0.089903 | 0.088389 | 0.087644 | 0.088104 | 0.087351 | 0.088519 | 0.088725 | 0.089966 | 0.088952 | 0.089082 | 0.088688
| Ozone Layer Depletion Potential (ODP) | kg R11 eq./kWh | 1.61e-09 | 1.62e-09 | 1.62e-09 | 1.58e-09 | 1.58e-09 | 1.58e-09 | 1.58e-09 | 1.57e-09 | 1.57e-09 | 1.5623e-09 | 1.5053e-09 | 1.4268e-09 | 1.4142e-09 | 1.411e-09 | 1.4066e-09 | 1.4052e-09 | 1.422e-09 | 1.4344e-09 | 1.4215e-09 | 1.4201e-09 | 1.4281e-09 | 1.4311e-09 | 1.4351e-09 | 1.4387e-09 | 1.4429e-09 | 1.4431e-09 | 1.4492e-09 | 1.456e-09 | 1.4615e-09 | 1.4681e-09 | 1.4746e-09
| Acidification Potential (AP) | kg SO2 eq./kWh | 0.00165 | 0.0015 | 0.00149 | 0.00169 | 0.00169 | 0.00169 | 0.00167 | 0.00166 | 0.00165 | 0.0016276 | 0.0015343 | 0.0015794 | 0.0016309 | 0.0016197 | 0.0016059 | 0.0016201 | 0.0015473 | 0.0014955 | 0.00158 | 0.001538 | 0.0015088 | 0.0014823 | 0.0014624 | 0.0014667 | 0.0014544 | 0.0014756 | 0.0014711 | 0.0014755 | 0.0014652 | 0.0014641 | 0.0014581
| Eutrophication Potential (EP) | kg Phosphate eq./kWh | 0.00038 | 0.000377 | 0.000376 | 0.000368 | 0.000369 | 0.000366 | 0.000365 | 0.000364 | 0.000362 | 0.00035966 | 0.00030049 | 0.00022669 | 0.00022512 | 0.00022353 | 0.00022111 | 0.00022079 | 0.00022213 | 0.00022302 | 0.00021913 | 0.00021664 | 0.00021669 | 0.00021579 | 0.00021523 | 0.00021511 | 0.00021453 | 0.00021388 | 0.00021388 | 0.00021425 | 0.00021375 | 0.00021382 | 0.00021372
| Photochem. Ozone Creation Potential (POCP) | kg Ethene eq./kWh | 4.93e-05 | 4.9e-05 | 4.88e-05 | 4.58e-05 | 4.58e-05 | 4.53e-05 | 4.51e-05 | 4.45e-05 | 4.43e-05 | 4.3882e-05 | 3.8835e-05 | 3.3439e-05 | 3.3696e-05 | 3.3246e-05 | 3.2249e-05 | 3.2366e-05 | 3.2119e-05 | 3.1995e-05 | 2.9768e-05 | 2.8952e-05 | 2.867e-05 | 2.8418e-05 | 2.8291e-05 | 2.8341e-05 | 2.8207e-05 | 2.8287e-05 | 2.8321e-05 | 2.8515e-05 | 2.8353e-05 | 2.8381e-05 | 2.833e-05
| Abiotic Depletion (ADP elements) | kg Sb eq./kWh | 4.08e-07 | 4.18e-07 | 4.19e-07 | 4.24e-07 | 4.26e-07 | 4.25e-07 | 4.22e-07 | 4.23e-07 | 4.16e-07 | 4.102e-07 | 4.1221e-07 | 4.0912e-07 | 3.9165e-07 | 3.9224e-07 | 3.9666e-07 | 3.9635e-07 | 4.2072e-07 | 4.3843e-07 | 4.5729e-07 | 4.5826e-07 | 4.7112e-07 | 4.727e-07 | 4.7451e-07 | 4.7654e-07 | 4.7862e-07 | 4.7454e-07 | 4.7724e-07 | 4.8001e-07 | 4.8286e-07 | 4.8584e-07 | 4.8882e-07
| Abiotic Depletion (ADP fossil) | MJ/kWh | 2.27 | 2.29 | 2.28 | 1.94 | 1.94 | 1.9 | 1.9 | 1.84 | 1.84 | 1.813 | 1.5722 | 1.2664 | 1.2991 | 1.2644 | 1.1743 | 1.1872 | 1.1634 | 1.153 | 0.90608 | 0.84467 | 0.818 | 0.80373 | 0.79905 | 0.80457 | 0.79713 | 0.80688 | 0.81165 | 0.82927 | 0.81721 | 0.81971 | 0.81586
| Primary energy from non renewable resources (NCV) | MJ/kWh | 2.27 | 2.3 | 2.29 | 1.95 | 1.95 | 1.91 | 1.9 | 1.85 | 1.85 | 1.82 | 1.58 | 1.27 | 1.31 | 1.27 | 1.18 | 1.19 | 1.17 | 1.16 | 0.914 | 0.853 | 0.827 | 0.812 | 0.808 | 0.813 | 0.806 | 0.816 | 0.821 | 0.839 | 0.827 | 0.829 | 0.825
| Primary energy from renewable resources (NCV) | MJ/kWh | 2.76 | 2.86 | 2.86 | 2.85 | 2.86 | 2.87 | 2.88 | 2.92 | 2.92 | 2.94 | 2.98 | 2.93 | 2.87 | 2.89 | 2.94 | 2.92 | 3 | 3.05 | 3.09 | 3.15 | 3.19 | 3.21 | 3.23 | 3.22 | 3.23 | 3.21 | 3.21 | 3.2 | 3.21 | 3.21 | 3.21
| Primary energy demand from ren. and non ren. resources (NCV) | MJ/kWh | 5.03 | 5.15 | 5.15 | 4.81 | 4.8 | 4.78 | 4.79 | 4.77 | 4.76 | 4.76 | 4.56 | 4.21 | 4.18 | 4.16 | 4.12 | 4.12 | 4.17 | 4.21 | 4 | 4 | 4.01 | 4.02 | 4.04 | 4.03 | 4.04 | 4.02 | 4.03 | 4.03 | 4.04 | 4.04 | 4.04
Environmental | Global Warming Potential (GWP100) | kg CO2 eq./kWh | 0.18 | 0.182 | 0.177 | 0.159 | 0.158 | 0.154 | 0.151 | 0.147 | 0.148 | 0.1437 | 0.12873 | 0.11912 | 0.11666 | 0.11143 | 0.10621 | 0.10379 | 0.10172 | 0.1015 | 0.091273 | 0.086746 | 0.085619 | 0.08429 | 0.085004 | 0.085288 | 0.085683 | 0.08566 | 0.085427 | 0.082124 | 0.081358 | 0.082714 | 0.082966
| Ozone Layer Depletion Potential (ODP) | kg R11 eq./kWh | 1.62e-09 | 1.64e-09 | 1.6e-09 | 1.56e-09 | 1.57e-09 | 1.57e-09 | 1.57e-09 | 1.58e-09 | 1.56e-09 | 1.55e-09 | 1.5148e-09 | 1.4792e-09 | 1.4788e-09 | 1.4942e-09 | 1.4959e-09 | 1.5212e-09 | 1.5397e-09 | 1.5601e-09 | 1.5591e-09 | 1.5682e-09 | 1.5806e-09 | 1.6028e-09 | 1.6225e-09 | 1.6381e-09 | 1.6556e-09 | 1.6785e-09 | 1.6984e-09 | 1.714e-09 | 1.7244e-09 | 1.7359e-09 | 1.7445e-09
| Acidification Potential (AP) | kg SO2 eq./kWh | 0.00164 | 0.00151 | 0.00168 | 0.00189 | 0.00186 | 0.00182 | 0.00178 | 0.00174 | 0.00182 | 0.0018266 | 0.001705 | 0.0016206 | 0.0016404 | 0.0015929 | 0.001557 | 0.0015004 | 0.0014672 | 0.0014802 | 0.0015974 | 0.0015951 | 0.0016317 | 0.0016161 | 0.001603 | 0.0016225 | 0.0016168 | 0.0016038 | 0.0016029 | 0.0015357 | 0.0015434 | 0.0015473 | 0.0015556
| Eutrophication Potential (EP) | kg Phosphate eq./kWh | 0.000379 | 0.00038 | 0.00037 | 0.00036 | 0.000358 | 0.000354 | 0.00035 | 0.000347 | 0.000342 | 0.0003354 | 0.00028332 | 0.00022263 | 0.00021992 | 0.00021876 | 0.00021461 | 0.00021533 | 0.00021472 | 0.00021388 | 0.000209 | 0.00020608 | 0.00020462 | 0.00020351 | 0.00020328 | 0.00020284 | 0.00020254 | 0.00020231 | 0.00020199 | 0.00020042 | 0.00019972 | 0.00019983 | 0.0001995
| Photochem. Ozone Creation Potential (POCP) | kg Ethene eq./kWh | 4.94e-05 | 4.99e-05 | 4.84e-05 | 4.51e-05 | 4.49e-05 | 4.43e-05 | 4.38e-05 | 4.3e-05 | 4.27e-05 | 4.1747e-05 | 3.7029e-05 | 3.32e-05 | 3.2665e-05 | 3.1966e-05 | 3.0981e-05 | 3.0821e-05 | 3.0562e-05 | 3.0512e-05 | 2.8742e-05 | 2.7941e-05 | 2.7684e-05 | 2.7481e-05 | 2.7593e-05 | 2.7608e-05 | 2.7664e-05 | 2.7697e-05 | 2.7683e-05 | 2.719e-05 | 2.7045e-05 | 2.7246e-05 | 2.7261e-05
| Abiotic Depletion (ADP elements) | kg Sb eq./kWh | 4.14e-07 | 4.3e-07 | 4.25e-07 | 4.38e-07 | 4.55e-07 | 4.7e-07 | 4.84e-07 | 4.99e-07 | 4.93e-07 | 4.9002e-07 | 5.1243e-07 | 5.3236e-07 | 5.3746e-07 | 5.5961e-07 | 5.5826e-07 | 5.867e-07 | 6.0197e-07 | 6.1019e-07 | 6.1963e-07 | 6.2708e-07 | 6.3511e-07 | 6.4377e-07 | 6.5215e-07 | 6.6019e-07 | 6.6789e-07 | 6.7581e-07 | 6.8324e-07 | 6.8939e-07 | 6.9497e-07 | 7.0005e-07 | 7.0448e-07
| Abiotic Depletion (ADP fossil) | MJ/kWh | 2.28 | 2.36 | 2.21 | 1.86 | 1.85 | 1.81 | 1.78 | 1.73 | 1.7 | 1.6363 | 1.3967 | 1.2287 | 1.1833 | 1.121 | 1.0516 | 1.0363 | 1.0167 | 1.009 | 0.81153 | 0.74218 | 0.71191 | 0.69697 | 0.71229 | 0.70975 | 0.71765 | 0.72206 | 0.71906 | 0.69126 | 0.67667 | 0.69601 | 0.69689
| Primary energy from non renewable resources (NCV) | MJ/kWh | 2.29 | 2.37 | 2.22 | 1.87 | 1.86 | 1.82 | 1.79 | 1.74 | 1.71 | 1.65 | 1.41 | 1.24 | 1.19 | 1.13 | 1.06 | 1.05 | 1.03 | 1.02 | 0.824 | 0.755 | 0.725 | 0.711 | 0.726 | 0.724 | 0.732 | 0.737 | 0.735 | 0.707 | 0.693 | 0.712 | 0.713
| Primary energy from renewable resources (NCV) | MJ/kWh | 2.75 | 2.82 | 2.73 | 2.7 | 2.72 | 2.76 | 2.8 | 2.85 | 2.78 | 2.79 | 2.87 | 2.89 | 2.89 | 2.95 | 3 | 3.06 | 3.09 | 3.06 | 3.04 | 3.07 | 3.04 | 3.05 | 3.05 | 3.03 | 3.03 | 3.03 | 3.01 | 3.08 | 3.08 | 3.07 | 3.06
| Primary energy demand from ren. and non ren. resources (NCV) | MJ/kWh | 5.04 | 5.19 | 4.95 | 4.57 | 4.58 | 4.58 | 4.59 | 4.58 | 4.5 | 4.44 | 4.28 | 4.13 | 4.08 | 4.08 | 4.07 | 4.11 | 4.12 | 4.08 | 3.86 | 3.82 | 3.77 | 3.76 | 3.78 | 3.76 | 3.76 | 3.76 | 3.75 | 3.79 | 3.77 | 3.78 | 3.77
Disruptive | Global Warming Potential (GWP100) | kg CO2 eq./kWh | 0.182 | 0.178 | 0.179 | 0.16 | 0.164 | 0.157 | 0.155 | 0.149 | 0.147 | 0.1431 | 0.1272 | 0.11923 | 0.11543 | 0.11132 | 0.10822 | 0.10858 | 0.10551 | 0.10274 | 0.094479 | 0.09118 | 0.087106 | 0.08824 | 0.088311 | 0.088074 | 0.089486 | 0.090234 | 0.090147 | 0.092027 | 0.091447 | 0.089378 | 0.090991
| Ozone Layer Depletion Potential (ODP) | kg R11 eq./kWh | 1.63e-09 | 1.62e-09 | 1.62e-09 | 1.59e-09 | 1.6e-09 | 1.6e-09 | 1.6e-09 | 1.61e-09 | 1.6e-09 | 1.6064e-09 | 1.5763e-09 | 1.5427e-09 | 1.5527e-09 | 1.5579e-09 | 1.5567e-09 | 1.5559e-09 | 1.5946e-09 | 1.6136e-09 | 1.6211e-09 | 1.6349e-09 | 1.6381e-09 | 1.658e-09 | 1.674e-09 | 1.6862e-09 | 1.7039e-09 | 1.7178e-09 | 1.7285e-09 | 1.7523e-09 | 1.7669e-09 | 1.7793e-09 | 1.7903e-09
| Acidification Potential (AP) | kg SO2 eq./kWh | 0.00164 | 0.00169 | 0.00168 | 0.00181 | 0.00182 | 0.00178 | 0.00174 | 0.00171 | 0.00175 | 0.0016995 | 0.001569 | 0.0014872 | 0.0014713 | 0.0014447 | 0.0014893 | 0.0015777 | 0.0015008 | 0.0014271 | 0.0015354 | 0.0015243 | 0.0016097 | 0.0015976 | 0.0016092 | 0.0016514 | 0.0016513 | 0.0016722 | 0.001704 | 0.0016992 | 0.0017048 | 0.0016496 | 0.0016502
| Eutrophication Potential (EP) | kg Phosphate eq./kWh | 0.000379 | 0.000373 | 0.00037 | 0.000361 | 0.000359 | 0.000354 | 0.00035 | 0.000346 | 0.000342 | 0.00033682 | 0.00028546 | 0.00022555 | 0.00022383 | 0.00022055 | 0.00021677 | 0.00021439 | 0.0002156 | 0.00021364 | 0.00020967 | 0.00020741 | 0.00020445 | 0.00020404 | 0.00020317 | 0.00020211 | 0.0002019 | 0.00020138 | 0.00020052 | 0.00020087 | 0.00020012 | 0.00019875 | 0.00019874
| Photochem. Ozone Creation Potential (POCP) | kg Ethene eq./kWh | 4.97e-05 | 4.89e-05 | 4.88e-05 | 4.57e-05 | 4.61e-05 | 4.5e-05 | 4.46e-05 | 4.37e-05 | 4.32e-05 | 4.2404e-05 | 3.7659e-05 | 3.4093e-05 | 3.3533e-05 | 3.2793e-05 | 3.2092e-05 | 3.1926e-05 | 3.1794e-05 | 3.1377e-05 | 2.9988e-05 | 2.9436e-05 | 2.8656e-05 | 2.8837e-05 | 2.8823e-05 | 2.8731e-05 | 2.8953e-05 | 2.9046e-05 | 2.8993e-05 | 2.9352e-05 | 2.9274e-05 | 2.8975e-05 | 2.9232e-05
| Abiotic Depletion (ADP elements) | kg Sb eq./kWh | 4.14e-07 | 4.21e-07 | 4.24e-07 | 4.55e-07 | 4.58e-07 | 4.72e-07 | 4.83e-07 | 5.03e-07 | 5.09e-07 | 5.1802e-07 | 5.4604e-07 | 5.5842e-07 | 5.7358e-07 | 5.7625e-07 | 5.7218e-07 | 5.7071e-07 | 6.018e-07 | 6.0872e-07 | 6.1802e-07 | 6.2578e-07 | 6.3309e-07 | 6.4098e-07 | 6.4864e-07 | 6.5591e-07 | 6.6299e-07 | 6.6955e-07 | 6.7555e-07 | 6.8198e-07 | 6.8736e-07 | 6.9162e-07 | 6.9541e-07
| Abiotic Depletion (ADP fossil) | MJ/kWh | 2.3 | 2.23 | 2.24 | 1.9 | 1.95 | 1.86 | 1.84 | 1.77 | 1.72 | 1.6681 | 1.4183 | 1.2744 | 1.2218 | 1.1664 | 1.1012 | 1.0743 | 1.0567 | 1.0386 | 0.87442 | 0.82674 | 0.73384 | 0.75478 | 0.75121 | 0.73234 | 0.75348 | 0.75713 | 0.74421 | 0.77481 | 0.76364 | 0.75018 | 0.77419
| Primary energy from non renewable resources (NCV) | MJ/kWh | 2.31 | 2.24 | 2.24 | 1.91 | 1.96 | 1.87 | 1.85 | 1.78 | 1.73 | 1.68 | 1.43 | 1.28 | 1.23 | 1.18 | 1.11 | 1.09 | 1.07 | 1.05 | 0.887 | 0.84 | 0.747 | 0.768 | 0.765 | 0.747 | 0.768 | 0.772 | 0.759 | 0.79 | 0.779 | 0.766 | 0.79
| Primary energy from renewable resources (NCV) | MJ/kWh | 2.75 | 2.73 | 2.72 | 2.76 | 2.72 | 2.79 | 2.81 | 2.87 | 2.85 | 2.9 | 3 | 3 | 3.04 | 3.08 | 3.06 | 2.99 | 3.05 | 3.12 | 3.08 | 3.11 | 3.08 | 3.08 | 3.07 | 3.04 | 3.03 | 3.01 | 2.99 | 2.96 | 2.95 | 3 | 2.99
| Primary energy demand from ren. and non ren. resources (NCV) | MJ/kWh | 5.06 | 4.96 | 4.97 | 4.67 | 4.68 | 4.66 | 4.67 | 4.65 | 4.58 | 4.58 | 4.42 | 4.29 | 4.27 | 4.25 | 4.17 | 4.08 | 4.12 | 4.17 | 3.97 | 3.95 | 3.82 | 3.84 | 3.83 | 3.78 | 3.8 | 3.78 | 3.75 | 3.75 | 3.73 | 3.76 | 3.78
Environmental Impact Factors 2020-2035 | bar: 2020 to 2035
ICCC Scenarios | Environmental Impact Category | Unit | 2020 | 2021 | 2022 | 2023 | 2024 | 2025 | 2026 | 2027 | 2028 | 2029 | 2030 | 2031 | 2032 | 2033 | 2034 | 2035
Business as Usual | Global Warming Potential (GWP100) | kg CO2 eq./kWh | 0.155 | 0.142 | 0.129 | 0.125 | 0.125 | 0.116 | 0.112 | 0.108 | 0.104 | 0.102 | 0.102 | 0.102 | 0.0999 | 0.095 | 0.0928 | 0.0937
| Ozone Layer Depletion Potential (ODP) | kg R11 eq./kWh | 1.35e-09 | 1.33e-09 | 1.32e-09 | 1.32e-09 | 1.32e-09 | 1.3e-09 | 1.29e-09 | 1.3e-09 | 1.31e-09 | 1.32e-09 | 1.33e-09 | 1.34e-09 | 1.36e-09 | 1.36e-09 | 1.36e-09 | 1.36e-09
| Acidification Potential (AP) | kg SO2 eq./kWh | 0.00146 | 0.00147 | 0.00146 | 0.00147 | 0.00152 | 0.00146 | 0.00153 | 0.00153 | 0.00151 | 0.0015 | 0.00148 | 0.00147 | 0.00146 | 0.00144 | 0.00147 | 0.00151
| Eutrophication Potential (EP) | kg Phosphate eq./kWh | 0.000269 | 0.000243 | 0.000218 | 0.00021 | 0.000211 | 0.000167 | 0.000161 | 0.000158 | 0.000157 | 0.000157 | 0.000154 | 0.000155 | 0.000156 | 0.000155 | 0.000153 | 0.000153
| Photochem. Ozone Creation Potential (POCP) | kg Ethene eq./kWh | 3.87e-05 | 3.57e-05 | 3.29e-05 | 3.21e-05 | 3.21e-05 | 2.89e-05 | 2.79e-05 | 2.73e-05 | 2.68e-05 | 2.66e-05 | 2.64e-05 | 2.65e-05 | 2.63e-05 | 2.56e-05 | 2.52e-05 | 2.53e-05
| Abiotic Depletion (ADP elements) | kg Sb eq./kWh | 4.03e-07 | 4.16e-07 | 4.42e-07 | 4.51e-07 | 4.53e-07 | 4.62e-07 | 4.67e-07 | 4.81e-07 | 4.97e-07 | 5.11e-07 | 5.15e-07 | 5.26e-07 | 5.45e-07 | 5.58e-07 | 5.58e-07 | 5.63e-07
| Abiotic Depletion (ADP fossil) | MJ/kWh | 1.88 | 1.66 | 1.44 | 1.38 | 1.37 | 1.21 | 1.11 | 1.05 | 0.997 | 0.97 | 0.976 | 0.977 | 0.953 | 0.886 | 0.838 | 0.841
| Primary energy from non renewable resources (NCV) | MJ/kWh | 1.88 | 1.66 | 1.45 | 1.38 | 1.37 | 1.21 | 1.12 | 1.06 | 1.01 | 0.98 | 0.986 | 0.987 | 0.963 | 0.897 | 0.848 | 0.852
| Primary energy from renewable resources (NCV) | MJ/kWh | 2.75 | 2.8 | 2.86 | 2.86 | 2.83 | 2.86 | 2.83 | 2.86 | 2.9 | 2.92 | 2.92 | 2.93 | 2.95 | 3 | 2.99 | 2.96
| Primary energy demand from ren. and non ren. resources (NCV) | MJ/kWh | 4.64 | 4.46 | 4.31 | 4.25 | 4.2 | 4.07 | 3.95 | 3.92 | 3.9 | 3.9 | 3.9 | 3.92 | 3.92 | 3.9 | 3.84 | 3.81
100% Renewable | Global Warming Potential (GWP100) | kg CO2 eq./kWh | 0.146 | 0.139 | 0.133 | 0.126 | 0.12 | 0.113 | 0.107 | 0.101 | 0.0949 | 0.0891 | 0.083335 | 0.077679 | 0.072125 | 0.066668 | 0.061308 | 0.05604
| Ozone Layer Depletion Potential (ODP) | kg R11 eq./kWh | 1.35e-09 | 1.37e-09 | 1.38e-09 | 1.39e-09 | 1.4e-09 | 1.41e-09 | 1.42e-09 | 1.43e-09 | 1.44e-09 | 1.45e-09 | 1.4562e-09 | 1.465e-09 | 1.4737e-09 | 1.4823e-09 | 1.4906e-09 | 1.4988e-09
| Acidification Potential (AP) | kg SO2 eq./kWh | 0.00145 | 0.00146 | 0.00147 | 0.00148 | 0.00149 | 0.0015 | 0.00151 | 0.00152 | 0.00152 | 0.00153 | 0.0015409 | 0.0015492 | 0.0015572 | 0.0015652 | 0.001573 | 0.0015806
| Eutrophication Potential (EP) | kg Phosphate eq./kWh | 0.000251 | 0.00024 | 0.000229 | 0.000218 | 0.000207 | 0.000197 | 0.000187 | 0.000177 | 0.000167 | 0.000158 | 0.00015053 | 0.0001408 | 0.00013124 | 0.00012185 | 0.00011262 | 0.00010355
| Photochem. Ozone Creation Potential (POCP) | kg Ethene eq./kWh | 3.69e-05 | 3.56e-05 | 3.44e-05 | 3.32e-05 | 3.2e-05 | 3.08e-05 | 2.96e-05 | 2.85e-05 | 2.74e-05 | 2.63e-05 | 2.5241e-05 | 2.4191e-05 | 2.316e-05 | 2.2146e-05 | 2.1151e-05 | 2.0173e-05
| Abiotic Depletion (ADP elements) | kg Sb eq./kWh | 4.14e-07 | 4.28e-07 | 4.42e-07 | 4.56e-07 | 4.69e-07 | 4.82e-07 | 4.95e-07 | 5.08e-07 | 5.2e-07 | 5.32e-07 | 5.4436e-07 | 5.5608e-07 | 5.6758e-07 | 5.7886e-07 | 5.8995e-07 | 6.0083e-07
| Abiotic Depletion (ADP fossil) | MJ/kWh | 1.74 | 1.62 | 1.5 | 1.39 | 1.28 | 1.17 | 1.06 | 0.958 | 0.855 | 0.754 | 0.65468 | 0.55733 | 0.46171 | 0.36779 | 0.27551 | 0.18483
| Primary energy from non renewable resources (NCV) | MJ/kWh | 1.74 | 1.63 | 1.51 | 1.4 | 1.29 | 1.18 | 1.07 | 0.967 | 0.864 | 0.764 | 0.665 | 0.568 | 0.473 | 0.379 | 0.287 | 0.196
| Primary energy from renewable resources (NCV) | MJ/kWh | 2.79 | 2.82 | 2.85 | 2.87 | 2.89 | 2.92 | 2.94 | 2.96 | 2.99 | 3.01 | 3.03 | 3.05 | 3.07 | 3.09 | 3.11 | 3.13
| Primary energy demand from ren. and non ren. resources (NCV) | MJ/kWh | 4.54 | 4.45 | 4.36 | 4.27 | 4.18 | 4.1 | 4.01 | 3.93 | 3.85 | 3.77 | 3.7 | 3.62 | 3.55 | 3.47 | 3.4 | 3.33
Accelerated Electrification | Global Warming Potential (GWP100) | kg CO2 eq./kWh | 0.148 | 0.144 | 0.14 | 0.136 | 0.132 | 0.128 | 0.125 | 0.121 | 0.118 | 0.115 | 0.11148 | 0.10849 | 0.10559 | 0.1028 | 0.10009 | 0.097475
| Ozone Layer Depletion Potential (ODP) | kg R11 eq./kWh | 1.35e-09 | 1.35e-09 | 1.35e-09 | 1.35e-09 | 1.35e-09 | 1.36e-09 | 1.36e-09 | 1.36e-09 | 1.36e-09 | 1.36e-09 | 1.3649e-09 | 1.3663e-09 | 1.3677e-09 | 1.369e-09 | 1.3703e-09 | 1.3715e-09
| Acidification Potential (AP) | kg SO2 eq./kWh | 0.00144 | 0.00144 | 0.00145 | 0.00145 | 0.00145 | 0.00145 | 0.00146 | 0.00146 | 0.00146 | 0.00146 | 0.0014624 | 0.001464 | 0.0014656 | 0.0014671 | 0.0014686 | 0.00147
| Eutrophication Potential (EP) | kg Phosphate eq./kWh | 0.000253 | 0.000244 | 0.000236 | 0.000228 | 0.000221 | 0.000213 | 0.000206 | 0.000199 | 0.000193 | 0.000186 | 0.00018391 | 0.00017768 | 0.00017165 | 0.00016583 | 0.0001602 | 0.00015475
| Photochem. Ozone Creation Potential (POCP) | kg Ethene eq./kWh | 3.72e-05 | 3.62e-05 | 3.53e-05 | 3.44e-05 | 3.35e-05 | 3.27e-05 | 3.19e-05 | 3.12e-05 | 3.04e-05 | 2.97e-05 | 2.9057e-05 | 2.84e-05 | 2.7765e-05 | 2.7151e-05 | 2.6558e-05 | 2.5984e-05
| Abiotic Depletion (ADP elements) | kg Sb eq./kWh | 4.16e-07 | 4.32e-07 | 4.47e-07 | 4.62e-07 | 4.76e-07 | 4.89e-07 | 5.02e-07 | 5.15e-07 | 5.27e-07 | 5.39e-07 | 5.4983e-07 | 5.6067e-07 | 5.7113e-07 | 5.8124e-07 | 5.9102e-07 | 6.0048e-07
| Abiotic Depletion (ADP fossil) | MJ/kWh | 1.78 | 1.7 | 1.63 | 1.56 | 1.5 | 1.44 | 1.37 | 1.32 | 1.26 | 1.21 | 1.1534 | 1.1029 | 1.0541 | 1.0069 | 0.96132 | 0.91719
| Primary energy from non renewable resources (NCV) | MJ/kWh | 1.79 | 1.71 | 1.64 | 1.57 | 1.51 | 1.44 | 1.38 | 1.33 | 1.27 | 1.22 | 1.16 | 1.11 | 1.06 | 1.02 | 0.972 | 0.928
| Primary energy from renewable resources (NCV) | MJ/kWh | 2.78 | 2.79 | 2.8 | 2.81 | 2.81 | 2.82 | 2.83 | 2.84 | 2.84 | 2.85 | 2.86 | 2.86 | 2.87 | 2.88 | 2.88 | 2.89
| Primary energy demand from ren. and non ren. resources (NCV) | MJ/kWh | 4.56 | 4.5 | 4.44 | 4.38 | 4.32 | 4.27 | 4.21 | 4.16 | 4.11 | 4.07 | 4.02 | 3.98 | 3.94 | 3.89 | 3.85 | 3.82

## Consequential Factors
Consequential Model - Environmental Impact Factors (per kWh of low voltage supplied electricity)
Environmental Impact Factors 2020-2050
MBIE Scenarios | Environmental Impact Category | Unit | 2020 | 2021 | 2022 | 2023 | 2024 | 2025 | 2026 | 2027 | 2028 | 2029 | 2030 | 2031 | 2032 | 2033 | 2034 | 2035 | 2036 | 2037 | 2038 | 2039 | 2040 | 2041 | 2042 | 2043 | 2044 | 2045 | 2046 | 2047 | 2048 | 2049 | 2050
Reference | Global Warming Potential (GWP100) | kg CO2 eq./kWh | 0.17671 | 0.1816 | 0.17637 | 0.15268 | 0.15441 | 0.15869 | 0.14962 | 0.15116 | 0.14604 | 0.15307 | 0.12952 | 0.11883 | 0.11492 | 0.11789 | 0.1118 | 0.11458 | 0.10579 | 0.10871 | 0.094438 | 0.084992 | 0.081857 | 0.084178 | 0.078766 | 0.082778 | 0.080403 | 0.083264 | 0.082447 | 0.081685 | 0.082736 | 0.082349 | 0.082888
| Ozone Layer Depletion Potential (ODP) | kg R11 eq./kWh | 1.025e-09 | 1.2777e-09 | 1.321e-09 | 7.9946e-10 | 7.903e-10 | 1.0756e-09 | 7.6841e-10 | 9.923e-10 | 7.5774e-10 | 1.3059e-09 | 9.5823e-10 | 9.4579e-10 | 6.3281e-10 | 1.0065e-09 | 9.0282e-10 | 1.1472e-09 | 8.7983e-10 | 1.1096e-09 | 1.0899e-09 | 9.8551e-10 | 8.4971e-10 | 1.1179e-09 | 8.5569e-10 | 1.1132e-09 | 1.0723e-09 | 1.2362e-09 | 1.2001e-09 | 1.0696e-09 | 1.1647e-09 | 1.0937e-09 | 1.0885e-09
| Acidification Potential (AP) | kg SO2 eq./kWh | 0.0016713 | 0.0015412 | 0.0017148 | 0.0019239 | 0.0019175 | 0.0019326 | 0.0018499 | 0.0018768 | 0.001824 | 0.0018942 | 0.0016977 | 0.0015877 | 0.0017213 | 0.0017577 | 0.0017712 | 0.0017978 | 0.0016263 | 0.0016381 | 0.0016726 | 0.0015785 | 0.001534 | 0.0015428 | 0.0015043 | 0.0015265 | 0.0015575 | 0.0015725 | 0.0015834 | 0.0015587 | 0.0015637 | 0.0015566 | 0.0015513
| Eutrophication Potential (EP) | kg Phosphate eq./kWh | 0.00040363 | 0.00039334 | 0.00038644 | 0.0003684 | 0.00036592 | 0.00039173 | 0.00035755 | 0.00037819 | 0.00035171 | 0.00040643 | 0.00031738 | 0.00022571 | 0.000218 | 0.00024496 | 0.0002397 | 0.00025807 | 0.00022942 | 0.00024354 | 0.00023825 | 0.00022549 | 0.00020687 | 0.00022978 | 0.00019765 | 0.00020276 | 0.00021054 | 0.00022344 | 0.00020933 | 0.00019947 | 0.00020682 | 0.00019817 | 0.00019696
| Photochem. Ozone Creation Potential (POCP) | kg Ethene eq./kWh | 5.0072e-05 | 5.2072e-05 | 5.1062e-05 | 4.3585e-05 | 4.3702e-05 | 4.7099e-05 | 4.2485e-05 | 4.4832e-05 | 4.1583e-05 | 4.8186e-05 | 3.894e-05 | 3.3863e-05 | 3.086e-05 | 3.4545e-05 | 3.2737e-05 | 3.5424e-05 | 3.1133e-05 | 3.3511e-05 | 3.0691e-05 | 2.8349e-05 | 2.6089e-05 | 2.8802e-05 | 2.489e-05 | 2.7043e-05 | 2.6507e-05 | 2.824e-05 | 2.749e-05 | 2.5646e-05 | 2.6583e-05 | 2.5665e-05 | 2.5645e-05
| Abiotic Depletion (ADP elements) | kg Sb eq./kWh | 6.4101e-07 | 5.4819e-07 | 5.4177e-07 | 5.1212e-07 | 5.0466e-07 | 7.1118e-07 | 4.9235e-07 | 6.5144e-07 | 4.8482e-07 | 8.9035e-07 | 6.8404e-07 | 4.9109e-07 | 4.7162e-07 | 6.7559e-07 | 6.7117e-07 | 7.9147e-07 | 6.3825e-07 | 7.1506e-07 | 7.5165e-07 | 7.0766e-07 | 5.9379e-07 | 7.7228e-07 | 5.6367e-07 | 5.9387e-07 | 6.8312e-07 | 7.8374e-07 | 6.5345e-07 | 6.3224e-07 | 6.9372e-07 | 6.3668e-07 | 6.3187e-07
| Abiotic Depletion (ADP fossil) | MJ/kWh | 2.2619 | 2.3768 | 2.2293 | 1.7965 | 1.8239 | 1.8884 | 1.771 | 1.7855 | 1.7207 | 1.8147 | 1.4604 | 1.2703 | 1.163 | 1.2002 | 1.1025 | 1.1382 | 1.0625 | 1.0969 | 0.86097 | 0.76298 | 0.72683 | 0.76337 | 0.68755 | 0.73962 | 0.69602 | 0.73654 | 0.71479 | 0.71169 | 0.72733 | 0.72214 | 0.73199
| Primary energy from non renewable resources (NCV) | MJ/kWh | 2.2706 | 2.386 | 2.2387 | 1.8033 | 1.8295 | 1.8985 | 1.7762 | 1.7948 | 1.7255 | 1.8293 | 1.4701 | 1.2772 | 1.169 | 1.2091 | 1.1121 | 1.1508 | 1.0724 | 1.11 | 0.87337 | 0.7745 | 0.73684 | 0.77832 | 0.69831 | 0.75246 | 0.7099 | 0.7535 | 0.73065 | 0.72504 | 0.74224 | 0.73744 | 0.74687
| Primary energy from renewable resources (NCV) | MJ/kWh | 2.7772 | 2.8422 | 2.7554 | 2.7127 | 2.6986 | 2.6966 | 2.7603 | 2.7661 | 2.785 | 2.7913 | 2.9032 | 2.9178 | 2.8309 | 2.8306 | 2.8628 | 2.8561 | 2.9732 | 2.9907 | 3.052 | 3.1536 | 3.1575 | 3.1856 | 3.1873 | 3.1768 | 3.1802 | 3.1729 | 3.1593 | 3.1283 | 3.1395 | 3.1288 | 3.1223
| Primary energy demand from ren. and non ren. resources (NCV) | MJ/kWh | 5.0436 | 5.2263 | 4.9759 | 4.5033 | 4.5269 | 4.6124 | 4.5259 | 4.5633 | 4.4968 | 4.6223 | 4.3826 | 4.2089 | 3.9961 | 4.0535 | 3.9715 | 4.0215 | 4.0511 | 4.1076 | 3.9262 | 3.9318 | 3.8978 | 3.9713 | 3.8906 | 3.9328 | 3.8905 | 3.9321 | 3.8848 | 3.8582 | 3.8819 | 3.87 | 3.8751
Growth | Global Warming Potential (GWP100) | kg CO2 eq./kWh | 0.17758 | 0.18358 | 0.17922 | 0.15594 | 0.15764 | 0.14908 | 0.15132 | 0.14455 | 0.14408 | 0.14669 | 0.13047 | 0.12008 | 0.11721 | 0.11213 | 0.10909 | 0.10711 | 0.099686 | 0.10045 | 0.085058 | 0.089746 | 0.080889 | 0.097866 | 0.081659 | 0.088862 | 0.09854 | 0.08814 | 0.08398 | 0.083774 | 0.084237 | 0.084853 | 0.081131
| Ozone Layer Depletion Potential (ODP) | kg R11 eq./kWh | 1.0263e-09 | 1.277e-09 | 1.4043e-09 | 9.5268e-10 | 1.0746e-09 | 7.9626e-10 | 1.0452e-09 | 9.3988e-10 | 8.8803e-10 | 1.1464e-09 | 1.0725e-09 | 1.107e-09 | 9.9619e-10 | 9.2389e-10 | 1.1215e-09 | 1.1318e-09 | 9.5855e-10 | 9.8094e-10 | 7.6792e-10 | 1.2965e-09 | 8.1763e-10 | 1.8849e-09 | 9.9004e-10 | 1.3889e-09 | 2.0788e-09 | 1.4934e-09 | 1.1811e-09 | 1.3536e-09 | 1.4203e-09 | 1.4492e-09 | 1.1989e-09
| Acidification Potential (AP) | kg SO2 eq./kWh | 0.0016621 | 0.0015334 | 0.0017255 | 0.0019307 | 0.0019248 | 0.0018451 | 0.0018516 | 0.0017888 | 0.0018618 | 0.0019568 | 0.0018239 | 0.0017225 | 0.0017479 | 0.0016952 | 0.0016877 | 0.0016586 | 0.0014906 | 0.0015048 | 0.0015504 | 0.0015801 | 0.0015817 | 0.0017277 | 0.0015705 | 0.001656 | 0.0017514 | 0.0016464 | 0.0016175 | 0.0016003 | 0.0016211 | 0.0016105 | 0.0015749
| Eutrophication Potential (EP) | kg Phosphate eq./kWh | 0.00040072 | 0.00039318 | 0.00039203 | 0.00037955 | 0.00038794 | 0.00035398 | 0.00037662 | 0.00034623 | 0.00034059 | 0.00037579 | 0.00031729 | 0.00025152 | 0.00024606 | 0.00022183 | 0.00025091 | 0.00024754 | 0.00022223 | 0.00020766 | 0.00019091 | 0.00022242 | 0.00018688 | 0.00026514 | 0.00018658 | 0.00021054 | 0.00025931 | 0.00021873 | 0.00018903 | 0.00020613 | 0.00019988 | 0.00019866 | 0.00018315
| Photochem. Ozone Creation Potential (POCP) | kg Ethene eq./kWh | 5.0096e-05 | 5.2259e-05 | 5.2228e-05 | 4.5385e-05 | 4.673e-05 | 4.2277e-05 | 4.5096e-05 | 4.2215e-05 | 4.1485e-05 | 4.4793e-05 | 3.9395e-05 | 3.5688e-05 | 3.4254e-05 | 3.2355e-05 | 3.3914e-05 | 3.3412e-05 | 3.0281e-05 | 2.982e-05 | 2.5117e-05 | 3.0657e-05 | 2.448e-05 | 3.7806e-05 | 2.5026e-05 | 2.9988e-05 | 3.8275e-05 | 2.9854e-05 | 2.5336e-05 | 2.7131e-05 | 2.7758e-05 | 2.7791e-05 | 2.4562e-05
| Abiotic Depletion (ADP elements) | kg Sb eq./kWh | 6.3633e-07 | 5.4458e-07 | 5.9933e-07 | 6.1325e-07 | 7.0716e-07 | 4.9368e-07 | 6.8867e-07 | 4.8952e-07 | 4.8047e-07 | 7.6477e-07 | 7.5237e-07 | 7.4494e-07 | 7.3301e-07 | 5.1736e-07 | 8.1991e-07 | 8.1743e-07 | 6.5203e-07 | 5.2346e-07 | 4.9618e-07 | 7.0401e-07 | 5.1805e-07 | 9.1299e-07 | 5.532e-07 | 6.3813e-07 | 8.8889e-07 | 7.865e-07 | 6.2337e-07 | 7.7438e-07 | 6.7809e-07 | 6.8029e-07 | 6.3714e-07
| Abiotic Depletion (ADP fossil) | MJ/kWh | 2.2782 | 2.4076 | 2.2696 | 1.8419 | 1.8736 | 1.7566 | 1.7964 | 1.7054 | 1.6696 | 1.6833 | 1.4249 | 1.2481 | 1.1951 | 1.1154 | 1.0926 | 1.0723 | 1.0125 | 1.0044 | 0.75016 | 0.82755 | 0.68718 | 0.9014 | 0.70116 | 0.77983 | 0.89931 | 0.77765 | 0.70607 | 0.72682 | 0.7215 | 0.73418 | 0.69038
| Primary energy from non renewable resources (NCV) | MJ/kWh | 2.2878 | 2.4162 | 2.2794 | 1.8507 | 1.8845 | 1.7636 | 1.8059 | 1.7117 | 1.6749 | 1.6954 | 1.4352 | 1.2588 | 1.2066 | 1.1248 | 1.1054 | 1.0866 | 1.0236 | 1.0148 | 0.75896 | 0.8416 | 0.69664 | 0.92451 | 0.71313 | 0.79488 | 0.9232 | 0.79686 | 0.72213 | 0.74551 | 0.74057 | 0.75264 | 0.70617
| Primary energy from renewable resources (NCV) | MJ/kWh | 2.7576 | 2.8234 | 2.7318 | 2.7081 | 2.7158 | 2.766 | 2.7773 | 2.8264 | 2.7625 | 2.7286 | 2.824 | 2.8661 | 2.8402 | 2.8999 | 2.9497 | 2.9637 | 3.0999 | 3.0704 | 3.1037 | 3.1307 | 3.0886 | 3.1062 | 3.0847 | 3.0614 | 3.0782 | 3.0453 | 3.0332 | 3.0616 | 3.0591 | 3.0502 | 3.0456
| Primary energy demand from ren. and non ren. resources (NCV) | MJ/kWh | 5.0569 | 5.2413 | 4.9989 | 4.5584 | 4.5895 | 4.511 | 4.5713 | 4.5212 | 4.4269 | 4.4333 | 4.2598 | 4.1171 | 4.0568 | 4.023 | 4.0602 | 4.0577 | 4.1259 | 4.0837 | 3.8535 | 3.9809 | 3.783 | 4.0388 | 3.8021 | 3.8673 | 3.9941 | 3.8499 | 3.7521 | 3.8072 | 3.7926 | 3.8147 | 3.7562
Global | Global Warming Potential (GWP100) | kg CO2 eq./kWh | 0.17823 | 0.17121 | 0.17507 | 0.15264 | 0.15258 | 0.14975 | 0.14881 | 0.14585 | 0.14535 | 0.14298 | 0.13379 | 0.11351 | 0.11727 | 0.11941 | 0.10854 | 0.11389 | 0.11023 | 0.10843 | 0.091694 | 0.08879 | 0.081934 | 0.080531 | 0.07993 | 0.080572 | 0.081918 | 0.081314 | 0.081587 | 0.082897 | 0.081851 | 0.081901 | 0.081378
| Ozone Layer Depletion Potential (ODP) | kg R11 eq./kWh | 1.0445e-09 | 7.9826e-10 | 1.1986e-09 | 7.4023e-10 | 7.8238e-10 | 7.1759e-10 | 7.1462e-10 | 7.3129e-10 | 7.2112e-10 | 7.0978e-10 | 1.0988e-09 | 5.5608e-10 | 5.6364e-10 | 8.7084e-10 | 5.5836e-10 | 8.5586e-10 | 8.6155e-10 | 8.8477e-10 | 6.3206e-10 | 8.5636e-10 | 5.7276e-10 | 5.8854e-10 | 6.08e-10 | 6.3039e-10 | 7.8662e-10 | 6.654e-10 | 6.788e-10 | 6.9268e-10 | 6.9676e-10 | 6.9631e-10 | 6.9125e-10
| Acidification Potential (AP) | kg SO2 eq./kWh | 0.0016842 | 0.0015004 | 0.0015179 | 0.0016849 | 0.0016894 | 0.0016849 | 0.0016651 | 0.0016554 | 0.0016494 | 0.0016269 | 0.0015582 | 0.0015744 | 0.0016284 | 0.0016624 | 0.0016048 | 0.0016605 | 0.0015823 | 0.0015318 | 0.0015769 | 0.0015715 | 0.0014957 | 0.00147 | 0.0014495 | 0.0014551 | 0.0014639 | 0.0014658 | 0.0014626 | 0.0014664 | 0.0014554 | 0.0014546 | 0.0014472
| Eutrophication Potential (EP) | kg Phosphate eq./kWh | 0.00040472 | 0.0003818 | 0.00038781 | 0.00037127 | 0.0003726 | 0.00036668 | 0.00036616 | 0.00036735 | 0.00036583 | 0.00036234 | 0.00031102 | 0.00022756 | 0.00022835 | 0.0002577 | 0.00022398 | 0.00025337 | 0.0002516 | 0.00025162 | 0.00021834 | 0.00024259 | 0.00021106 | 0.00021058 | 0.0002105 | 0.00021091 | 0.00022507 | 0.00021123 | 0.00021149 | 0.00021188 | 0.00021109 | 0.0002109 | 0.00021017
| Photochem. Ozone Creation Potential (POCP) | kg Ethene eq./kWh | 5.0504e-05 | 4.7303e-05 | 5.0596e-05 | 4.3879e-05 | 4.4181e-05 | 4.318e-05 | 4.302e-05 | 4.2638e-05 | 4.2452e-05 | 4.207e-05 | 4.0806e-05 | 3.1293e-05 | 3.1797e-05 | 3.5101e-05 | 3.0328e-05 | 3.4015e-05 | 3.3466e-05 | 3.3354e-05 | 2.7757e-05 | 2.9968e-05 | 2.5886e-05 | 2.5707e-05 | 2.5665e-05 | 2.5801e-05 | 2.745e-05 | 2.5952e-05 | 2.6016e-05 | 2.6233e-05 | 2.6055e-05 | 2.6032e-05 | 2.5909e-05
| Abiotic Depletion (ADP elements) | kg Sb eq./kWh | 6.2329e-07 | 4.9436e-07 | 5.1781e-07 | 4.9224e-07 | 4.9116e-07 | 4.8396e-07 | 4.8296e-07 | 4.8593e-07 | 4.8325e-07 | 4.8434e-07 | 5.049e-07 | 4.7095e-07 | 4.7054e-07 | 6.865e-07 | 4.7402e-07 | 6.8584e-07 | 6.8761e-07 | 6.9657e-07 | 4.9443e-07 | 7.019e-07 | 4.9363e-07 | 4.9963e-07 | 5.0649e-07 | 5.1379e-07 | 6.2135e-07 | 5.2517e-07 | 5.2935e-07 | 5.3283e-07 | 5.3433e-07 | 5.3345e-07 | 5.3127e-07
| Abiotic Depletion (ADP fossil) | MJ/kWh | 2.2602 | 2.23 | 2.2788 | 1.8825 | 1.8803 | 1.8375 | 1.83 | 1.7818 | 1.7761 | 1.7498 | 1.5688 | 1.1953 | 1.232 | 1.2555 | 1.1068 | 1.1747 | 1.1472 | 1.1388 | 0.8454 | 0.82517 | 0.74104 | 0.72842 | 0.72581 | 0.73373 | 0.75404 | 0.74048 | 0.74614 | 0.7646 | 0.75216 | 0.75352 | 0.74791
| Primary energy from non renewable resources (NCV) | MJ/kWh | 2.2695 | 2.2353 | 2.2849 | 1.8885 | 1.8849 | 1.8417 | 1.834 | 1.7866 | 1.782 | 1.7549 | 1.5758 | 1.1991 | 1.2372 | 1.265 | 1.1114 | 1.1843 | 1.1558 | 1.1484 | 0.85147 | 0.83408 | 0.74597 | 0.73438 | 0.7327 | 0.74065 | 0.76229 | 0.7485 | 0.75317 | 0.77174 | 0.75918 | 0.76211 | 0.75557
| Primary energy from renewable resources (NCV) | MJ/kWh | 2.7692 | 2.8822 | 2.8706 | 2.8589 | 2.8683 | 2.8749 | 2.8964 | 2.9224 | 2.9376 | 2.9524 | 2.988 | 2.9599 | 2.8766 | 2.9135 | 2.9473 | 2.935 | 3.0159 | 3.0701 | 3.1042 | 3.1614 | 3.2106 | 3.2221 | 3.2565 | 3.2448 | 3.258 | 3.2221 | 3.2353 | 3.2264 | 3.2399 | 3.2332 | 3.2272
| Primary energy demand from ren. and non ren. resources (NCV) | MJ/kWh | 5.0316 | 5.1144 | 5.1745 | 4.7663 | 4.7618 | 4.7246 | 4.7424 | 4.7222 | 4.7082 | 4.714 | 4.578 | 4.1493 | 4.1122 | 4.1806 | 4.0739 | 4.1178 | 4.1703 | 4.222 | 3.9461 | 3.9982 | 3.9398 | 3.9716 | 3.9847 | 3.9741 | 4.0155 | 3.976 | 3.9895 | 3.9803 | 3.9928 | 3.9847 | 3.9982
Environmental | Global Warming Potential (GWP100) | kg CO2 eq./kWh | 0.17714 | 0.18087 | 0.17823 | 0.15671 | 0.15566 | 0.15189 | 0.14886 | 0.14279 | 0.14403 | 0.14392 | 0.12884 | 0.12066 | 0.11694 | 0.10939 | 0.10874 | 0.10421 | 0.11387 | 0.1104 | 0.098056 | 0.088277 | 0.095204 | 0.08163 | 0.082802 | 0.082751 | 0.093835 | 0.092748 | 0.082052 | 0.078434 | 0.074008 | 0.075016 | 0.074034
| Ozone Layer Depletion Potential (ODP) | kg R11 eq./kWh | 1.0393e-09 | 1.2725e-09 | 1.4676e-09 | 1.0895e-09 | 1.1051e-09 | 1.1005e-09 | 1.111e-09 | 1.0421e-09 | 1.0588e-09 | 1.3209e-09 | 1.2998e-09 | 1.4013e-09 | 1.3252e-09 | 1.1242e-09 | 1.5347e-09 | 1.4157e-09 | 2.2017e-09 | 2.0469e-09 | 1.9087e-09 | 1.6462e-09 | 2.1382e-09 | 1.3741e-09 | 1.4449e-09 | 1.4109e-09 | 2.0912e-09 | 2.0309e-09 | 1.2847e-09 | 1.3416e-09 | 1.075e-09 | 1.0512e-09 | 9.4522e-10
| Acidification Potential (AP) | kg SO2 eq./kWh | 0.0016722 | 0.001535 | 0.0017306 | 0.0019278 | 0.0018993 | 0.0018556 | 0.001805 | 0.0017412 | 0.0018199 | 0.0018802 | 0.0017554 | 0.001673 | 0.001685 | 0.0015939 | 0.0016202 | 0.0015322 | 0.0016203 | 0.0015884 | 0.0016832 | 0.0016274 | 0.0017537 | 0.0016141 | 0.0016006 | 0.0016228 | 0.0017246 | 0.0017037 | 0.0015859 | 0.0015322 | 0.001506 | 0.001506 | 0.0015066
| Eutrophication Potential (EP) | kg Phosphate eq./kWh | 0.00040417 | 0.00039177 | 0.00039906 | 0.00039193 | 0.00038589 | 0.00037988 | 0.00037414 | 0.00034484 | 0.00034126 | 0.00037453 | 0.00031892 | 0.0002576 | 0.00025245 | 0.00021663 | 0.00025975 | 0.00023557 | 0.0002825 | 0.00025309 | 0.00026626 | 0.00021568 | 0.00026002 | 0.00020005 | 0.00019902 | 0.00020217 | 0.00024965 | 0.00024494 | 0.00018837 | 0.00019997 | 0.00017529 | 0.00017262 | 0.000168
| Photochem. Ozone Creation Potential (POCP) | kg Ethene eq./kWh | 5.019e-05 | 5.1863e-05 | 5.2752e-05 | 4.6878e-05 | 4.6371e-05 | 4.549e-05 | 4.4744e-05 | 4.2099e-05 | 4.1872e-05 | 4.468e-05 | 3.9739e-05 | 3.6639e-05 | 3.5157e-05 | 3.0936e-05 | 3.5137e-05 | 3.2436e-05 | 4.2048e-05 | 3.8696e-05 | 3.4758e-05 | 3.0119e-05 | 3.6627e-05 | 2.6207e-05 | 2.6681e-05 | 2.6566e-05 | 3.5552e-05 | 3.492e-05 | 2.5199e-05 | 2.6002e-05 | 2.2926e-05 | 2.3008e-05 | 2.2214e-05
| Abiotic Depletion (ADP elements) | kg Sb eq./kWh | 6.4073e-07 | 5.4601e-07 | 6.491e-07 | 7.2181e-07 | 7.1686e-07 | 7.1116e-07 | 7.1006e-07 | 5.2661e-07 | 5.3565e-07 | 8.2449e-07 | 8.3293e-07 | 8.4515e-07 | 8.4838e-07 | 6.0928e-07 | 9.6675e-07 | 8.1487e-07 | 9.7404e-07 | 8.1621e-07 | 1.1195e-06 | 7.4945e-07 | 9.8214e-07 | 7.2343e-07 | 7.2235e-07 | 7.5862e-07 | 9.4627e-07 | 9.2093e-07 | 6.551e-07 | 7.6304e-07 | 5.908e-07 | 5.6491e-07 | 5.3472e-07
| Abiotic Depletion (ADP fossil) | MJ/kWh | 2.2654 | 2.3669 | 2.2545 | 1.8591 | 1.8512 | 1.8062 | 1.7745 | 1.695 | 1.6772 | 1.6662 | 1.4251 | 1.2726 | 1.214 | 1.1071 | 1.1126 | 1.0647 | 1.1859 | 1.1373 | 0.9175 | 0.78575 | 0.85193 | 0.68939 | 0.7106 | 0.70373 | 0.83747 | 0.82858 | 0.68707 | 0.66887 | 0.6056 | 0.61964 | 0.604
| Primary energy from non renewable resources (NCV) | MJ/kWh | 2.2751 | 2.3741 | 2.2657 | 1.8704 | 1.861 | 1.8167 | 1.7858 | 1.704 | 1.6855 | 1.6814 | 1.4392 | 1.2881 | 1.2298 | 1.1203 | 1.1322 | 1.083 | 1.2124 | 1.1609 | 0.94324 | 0.80626 | 0.87883 | 0.70902 | 0.73014 | 0.72396 | 0.86303 | 0.85462 | 0.70409 | 0.68692 | 0.61961 | 0.63321 | 0.61575
| Primary energy from renewable resources (NCV) | MJ/kWh | 2.776 | 2.8321 | 2.7573 | 2.7342 | 2.7389 | 2.7851 | 2.8282 | 2.869 | 2.7967 | 2.8153 | 2.8992 | 2.9114 | 2.9166 | 2.9851 | 3.0422 | 3.084 | 3.1442 | 3.1094 | 3.0774 | 3.1101 | 3.0835 | 3.0766 | 3.0857 | 3.0634 | 3.0832 | 3.0767 | 3.0488 | 3.1151 | 3.1112 | 3.0963 | 3.0809
| Primary energy demand from ren. and non ren. resources (NCV) | MJ/kWh | 5.0442 | 5.2055 | 5.0139 | 4.5984 | 4.5997 | 4.5922 | 4.6075 | 4.5729 | 4.5001 | 4.4864 | 4.3334 | 4.1965 | 4.1474 | 4.0951 | 4.1626 | 4.1766 | 4.3388 | 4.2685 | 4.0219 | 3.9055 | 3.9723 | 3.7901 | 3.8183 | 3.7877 | 3.9355 | 3.929 | 3.7512 | 3.809 | 3.7345 | 3.725 | 3.7062
Disruptive | Global Warming Potential (GWP100) | kg CO2 eq./kWh | 0.18267 | 0.1731 | 0.18393 | 0.15357 | 0.16209 | 0.15438 | 0.15441 | 0.14814 | 0.14562 | 0.14516 | 0.12783 | 0.12295 | 0.11116 | 0.11194 | 0.10636 | 0.12244 | 0.10421 | 0.11961 | 0.098515 | 0.092558 | 0.084055 | 0.088096 | 0.087396 | 0.084411 | 0.090902 | 0.089062 | 0.098513 | 0.094392 | 0.086041 | 0.082019 | 0.082128
| Ozone Layer Depletion Potential (ODP) | kg R11 eq./kWh | 1.4302e-09 | 8.8121e-10 | 1.7108e-09 | 8.4015e-10 | 1.1451e-09 | 1.1031e-09 | 1.255e-09 | 1.2701e-09 | 1.1787e-09 | 1.4789e-09 | 1.335e-09 | 1.5797e-09 | 9.9744e-10 | 1.3973e-09 | 1.3085e-09 | 2.2768e-09 | 1.2758e-09 | 2.5513e-09 | 1.734e-09 | 1.7224e-09 | 1.3332e-09 | 1.557e-09 | 1.5616e-09 | 1.3265e-09 | 1.6873e-09 | 1.5214e-09 | 2.0652e-09 | 1.7044e-09 | 1.1283e-09 | 1.0438e-09 | 9.3876e-10
| Acidification Potential (AP) | kg SO2 eq./kWh | 0.0016952 | 0.0016926 | 0.0017761 | 0.0018077 | 0.0018573 | 0.0018093 | 0.0017936 | 0.0017417 | 0.0017738 | 0.001771 | 0.0016191 | 0.0015633 | 0.0014579 | 0.0014756 | 0.0014944 | 0.0017507 | 0.0015004 | 0.0016262 | 0.001591 | 0.0015424 | 0.0016035 | 0.0016201 | 0.001613 | 0.0016379 | 0.001691 | 0.0016842 | 0.0018178 | 0.001752 | 0.0016709 | 0.0016102 | 0.0015988
| Eutrophication Potential (EP) | kg Phosphate eq./kWh | 0.00041039 | 0.00037965 | 0.00043612 | 0.00036106 | 0.00038905 | 0.00037839 | 0.00038697 | 0.00036994 | 0.00036319 | 0.00038476 | 0.00031246 | 0.00027932 | 0.00021401 | 0.00022751 | 0.00021401 | 0.00029562 | 0.0002126 | 0.00030361 | 0.00024703 | 0.00021002 | 0.0001989 | 0.00021913 | 0.0001996 | 0.00019239 | 0.00023008 | 0.00020738 | 0.00023932 | 0.00021584 | 0.00017623 | 0.00017101 | 0.00016476
| Photochem. Ozone Creation Potential (POCP) | kg Ethene eq./kWh | 5.3864e-05 | 4.7665e-05 | 5.6637e-05 | 4.3855e-05 | 4.7749e-05 | 4.6043e-05 | 4.723e-05 | 4.5597e-05 | 4.4075e-05 | 4.6851e-05 | 4.0368e-05 | 3.947e-05 | 3.1218e-05 | 3.4637e-05 | 3.2148e-05 | 4.5037e-05 | 3.0677e-05 | 4.6558e-05 | 3.3643e-05 | 3.1371e-05 | 2.7064e-05 | 2.9744e-05 | 2.8875e-05 | 2.6672e-05 | 3.1427e-05 | 2.9347e-05 | 3.7237e-05 | 3.2817e-05 | 2.5533e-05 | 2.4781e-05 | 2.4018e-05
| Abiotic Depletion (ADP elements) | kg Sb eq./kWh | 6.6172e-07 | 5.1884e-07 | 9.1597e-07 | 5.0043e-07 | 7.1574e-07 | 7.0334e-07 | 8.0323e-07 | 7.1377e-07 | 7.1155e-07 | 9.1372e-07 | 7.592e-07 | 1.0079e-06 | 5.7278e-07 | 6.3757e-07 | 6.2225e-07 | 1.027e-06 | 6.5942e-07 | 1.0965e-06 | 9.7643e-07 | 7.2132e-07 | 7.0157e-07 | 8.5414e-07 | 7.1108e-07 | 6.8538e-07 | 9.5542e-07 | 7.9196e-07 | 8.1497e-07 | 7.418e-07 | 5.6914e-07 | 5.4055e-07 | 5.0476e-07
| Abiotic Depletion (ADP fossil) | MJ/kWh | 2.3401 | 2.1849 | 2.3312 | 1.8446 | 1.9552 | 1.8561 | 1.8619 | 1.7768 | 1.7188 | 1.7214 | 1.4471 | 1.3477 | 1.1837 | 1.1914 | 1.1031 | 1.2652 | 1.0517 | 1.2663 | 0.9446 | 0.87097 | 0.72153 | 0.78063 | 0.7655 | 0.71109 | 0.79872 | 0.76734 | 0.86027 | 0.8203 | 0.70549 | 0.6761 | 0.68151
| Primary energy from non renewable resources (NCV) | MJ/kWh | 2.35 | 2.1907 | 2.3457 | 1.85 | 1.9651 | 1.8669 | 1.8745 | 1.7882 | 1.7307 | 1.7372 | 1.4615 | 1.3677 | 1.1955 | 1.2067 | 1.1181 | 1.291 | 1.0665 | 1.2961 | 0.96868 | 0.88954 | 0.73901 | 0.80113 | 0.78425 | 0.72913 | 0.82257 | 0.78731 | 0.8854 | 0.84113 | 0.72005 | 0.68979 | 0.69272
| Primary energy from renewable resources (NCV) | MJ/kWh | 2.775 | 2.7339 | 2.7478 | 2.7808 | 2.7421 | 2.8064 | 2.8267 | 2.8849 | 2.8716 | 2.9284 | 3.02 | 3.0307 | 3.0665 | 3.0975 | 3.0839 | 3.0421 | 3.0884 | 3.1668 | 3.1233 | 3.1371 | 3.11 | 3.1107 | 3.1052 | 3.066 | 3.0681 | 3.0483 | 3.0251 | 2.9908 | 2.9724 | 3.0224 | 3.0104
| Primary energy demand from ren. and non ren. resources (NCV) | MJ/kWh | 5.1215 | 4.9435 | 5.0973 | 4.6245 | 4.7133 | 4.6665 | 4.7082 | 4.6842 | 4.606 | 4.6711 | 4.4816 | 4.3972 | 4.2543 | 4.3141 | 4.2034 | 4.3252 | 4.1566 | 4.4696 | 4.0862 | 4.0265 | 3.8449 | 3.9138 | 3.8885 | 3.8043 | 3.8888 | 3.8248 | 3.9196 | 3.8362 | 3.7021 | 3.7143 | 3.7085
Environmental Impact Factors 2020-2035 | bar: 2020 to 2035
ICCC Scenarios | Environmental Impact Category | Unit | 2020 | 2021 | 2022 | 2023 | 2024 | 2025 | 2026 | 2027 | 2028 | 2029 | 2030 | 2031 | 2032 | 2033 | 2034 | 2035
Business as Usual | Global Warming Potential (GWP100) | kg CO2 eq./kWh | 0.15105 | 0.14564 | 0.12306 | 0.12079 | 0.12198 | 0.11448 | 0.1097 | 0.10577 | 0.097681 | 0.095896 | 0.099773 | 0.099504 | 0.093065 | 0.090356 | 0.085803 | 0.085294
| Ozone Layer Depletion Potential (ODP) | kg R11 eq./kWh | 9.2598e-10 | 1.4454e-09 | 7.5674e-10 | 8.7674e-10 | 9.1241e-10 | 1.0511e-09 | 9.8168e-10 | 1.0108e-09 | 7.1349e-10 | 7.3474e-10 | 9.977e-10 | 1.0087e-09 | 7.0524e-10 | 8.8472e-10 | 7.0935e-10 | 5.9952e-10
| Acidification Potential (AP) | kg SO2 eq./kWh | 0.0014942 | 0.001576 | 0.001471 | 0.0014855 | 0.001548 | 0.0015007 | 0.0015779 | 0.0015719 | 0.0015089 | 0.0015023 | 0.0015196 | 0.0015079 | 0.0014439 | 0.0014351 | 0.0014637 | 0.0014822
| Eutrophication Potential (EP) | kg Phosphate eq./kWh | 0.00029257 | 0.00031355 | 0.00022682 | 0.00022016 | 0.00023409 | 0.00019209 | 0.0001938 | 0.00019323 | 0.00015885 | 0.00016187 | 0.00018326 | 0.00018396 | 0.00014977 | 0.00015196 | 0.00014978 | 0.0001393
| Photochem. Ozone Creation Potential (POCP) | kg Ethene eq./kWh | 3.9567e-05 | 4.275e-05 | 3.1788e-05 | 3.1944e-05 | 3.2745e-05 | 3.0945e-05 | 2.9742e-05 | 2.9359e-05 | 2.4927e-05 | 2.5078e-05 | 2.788e-05 | 2.7945e-05 | 2.3675e-05 | 2.4658e-05 | 2.2837e-05 | 2.169e-05
| Abiotic Depletion (ADP elements) | kg Sb eq./kWh | 6.3883e-07 | 9.7999e-07 | 5.8411e-07 | 5.9028e-07 | 6.9562e-07 | 7.0511e-07 | 7.7342e-07 | 8.0405e-07 | 5.8463e-07 | 6.1183e-07 | 7.9505e-07 | 8.029e-07 | 5.6852e-07 | 5.8091e-07 | 5.9737e-07 | 5.2306e-07
| Abiotic Depletion (ADP fossil) | MJ/kWh | 1.859 | 1.7339 | 1.395 | 1.3476 | 1.3482 | 1.2101 | 1.1079 | 1.051 | 0.94182 | 0.91855 | 0.971 | 0.97165 | 0.88664 | 0.84477 | 0.77209 | 0.75567
| Primary energy from non renewable resources (NCV) | MJ/kWh | 1.869 | 1.7513 | 1.4034 | 1.3558 | 1.359 | 1.2216 | 1.12 | 1.0636 | 0.95024 | 0.92749 | 0.98372 | 0.98333 | 0.89447 | 0.85356 | 0.78018 | 0.76257
| Primary energy from renewable resources (NCV) | MJ/kWh | 2.7763 | 2.8264 | 2.8781 | 2.8848 | 2.8549 | 2.8695 | 2.8472 | 2.8762 | 2.9187 | 2.9501 | 2.951 | 2.9477 | 2.9769 | 3.0208 | 3.0035 | 2.9777
| Primary energy demand from ren. and non ren. resources (NCV) | MJ/kWh | 4.6454 | 4.5821 | 4.2855 | 4.2252 | 4.1968 | 4.1018 | 3.9677 | 3.9438 | 3.8697 | 3.8774 | 3.9233 | 3.9374 | 3.8705 | 3.8663 | 3.7899 | 3.7341
100% Renewable | Global Warming Potential (GWP100) | kg CO2 eq./kWh | 0.14821 | 0.14131 | 0.13471 | 0.12786 | 0.12123 | 0.11459 | 0.10822 | 0.10186 | 0.095717 | 0.089133 | 0.083298 | 0.077198 | 0.071418 | 0.065153 | 0.059437 | 0.047361
| Ozone Layer Depletion Potential (ODP) | kg R11 eq./kWh | 1.2494e-09 | 1.2459e-09 | 1.2592e-09 | 1.2375e-09 | 1.2291e-09 | 1.2069e-09 | 1.1999e-09 | 1.184e-09 | 1.1795e-09 | 1.123e-09 | 1.1296e-09 | 1.1019e-09 | 1.0962e-09 | 1.0352e-09 | 1.0187e-09 | 5.4793e-10
| Acidification Potential (AP) | kg SO2 eq./kWh | 0.0015349 | 0.0015426 | 0.0015538 | 0.00156 | 0.0015692 | 0.001575 | 0.0015818 | 0.0015902 | 0.0015966 | 0.0016019 | 0.001609 | 0.0016158 | 0.001622 | 0.0016261 | 0.0016334 | 0.0015783
| Eutrophication Potential (EP) | kg Phosphate eq./kWh | 0.00030153 | 0.00028859 | 0.00027635 | 0.00026288 | 0.00025023 | 0.00023723 | 0.00022511 | 0.00021284 | 0.00020102 | 0.00018749 | 0.00017895 | 0.00016631 | 0.0001548 | 0.00014117 | 0.00012958 | 8.344e-05
| Photochem. Ozone Creation Potential (POCP) | kg Ethene eq./kWh | 4.1932e-05 | 4.0461e-05 | 3.9108e-05 | 3.758e-05 | 3.6151e-05 | 3.4668e-05 | 3.3293e-05 | 3.189e-05 | 3.0572e-05 | 2.8979e-05 | 2.7763e-05 | 2.6374e-05 | 2.5133e-05 | 2.3591e-05 | 2.2324e-05 | 1.5836e-05
| Abiotic Depletion (ADP elements) | kg Sb eq./kWh | 7.9943e-07 | 8.0047e-07 | 8.0801e-07 | 8.0186e-07 | 8.0087e-07 | 7.9452e-07 | 7.9407e-07 | 7.9008e-07 | 7.9053e-07 | 7.7069e-07 | 7.7511e-07 | 7.6653e-07 | 7.6649e-07 | 7.4489e-07 | 7.406e-07 | 5.2265e-07
| Abiotic Depletion (ADP fossil) | MJ/kWh | 1.7863 | 1.6672 | 1.5527 | 1.435 | 1.3211 | 1.2074 | 1.0974 | 0.98822 | 0.88212 | 0.77038 | 0.66932 | 0.565 | 0.46538 | 0.35947 | 0.26136 | 0.083892
| Primary energy from non renewable resources (NCV) | MJ/kWh | 1.7993 | 1.6811 | 1.5654 | 1.4491 | 1.3345 | 1.22 | 1.1098 | 1.0005 | 0.89485 | 0.78287 | 0.68297 | 0.57697 | 0.47878 | 0.37187 | 0.27369 | 0.090955
| Primary energy from renewable resources (NCV) | MJ/kWh | 2.8419 | 2.867 | 2.892 | 2.916 | 2.9395 | 2.9865 | 3.0089 | 3.031 | 3.0527 | 3.0728 | 3.1169 | 3.1367 | 3.1568 | 3.1752 | 3.1944 | 3.2292
| Primary energy demand from ren. and non ren. resources (NCV) | MJ/kWh | 4.6245 | 4.5282 | 4.4614 | 4.368 | 4.276 | 4.1859 | 4.1213 | 4.0329 | 3.9506 | 3.858 | 3.7783 | 3.7188 | 3.6395 | 3.5541 | 3.4758 | 3.3076
Accelerated Electrification | Global Warming Potential (GWP100) | kg CO2 eq./kWh | 0.14914 | 0.14445 | 0.14012 | 0.13562 | 0.13142 | 0.12726 | 0.12339 | 0.11958 | 0.11602 | 0.1121 | 0.10891 | 0.1055 | 0.10241 | 0.098912 | 0.095924 | 0.088005
| Ozone Layer Depletion Potential (ODP) | kg R11 eq./kWh | 1.1941e-09 | 1.1856e-09 | 1.1936e-09 | 1.1678e-09 | 1.1556e-09 | 1.1307e-09 | 1.1206e-09 | 1.1025e-09 | 1.0953e-09 | 1.0413e-09 | 1.0453e-09 | 1.0184e-09 | 1.0115e-09 | 9.5639e-10 | 9.4075e-10 | 5.7027e-10
| Acidification Potential (AP) | kg SO2 eq./kWh | 0.0015109 | 0.0015094 | 0.0015068 | 0.0015043 | 0.0015005 | 0.0014981 | 0.0014966 | 0.0014926 | 0.0014916 | 0.0014854 | 0.0014851 | 0.0014828 | 0.0014798 | 0.0014757 | 0.0014723 | 0.0014244
| Eutrophication Potential (EP) | kg Phosphate eq./kWh | 0.000298 | 0.00028595 | 0.00027507 | 0.00026322 | 0.00025238 | 0.00024139 | 0.00023142 | 0.00022147 | 0.00021229 | 0.0002015 | 0.00019688 | 0.00018754 | 0.00017928 | 0.00016911 | 0.00016104 | 0.000126
| Photochem. Ozone Creation Potential (POCP) | kg Ethene eq./kWh | 4.134e-05 | 4.0016e-05 | 3.884e-05 | 3.7517e-05 | 3.632e-05 | 3.5094e-05 | 3.3992e-05 | 3.2885e-05 | 3.1878e-05 | 3.0635e-05 | 2.9754e-05 | 2.8732e-05 | 2.7854e-05 | 2.6728e-05 | 2.5855e-05 | 2.0946e-05
| Abiotic Depletion (ADP elements) | kg Sb eq./kWh | 7.7187e-07 | 7.6451e-07 | 7.6376e-07 | 7.5008e-07 | 7.4172e-07 | 7.2864e-07 | 7.2142e-07 | 7.112e-07 | 7.0535e-07 | 6.8137e-07 | 6.7967e-07 | 6.6653e-07 | 6.6124e-07 | 6.3727e-07 | 6.2879e-07 | 4.5054e-07
| Abiotic Depletion (ADP fossil) | MJ/kWh | 1.8113 | 1.7329 | 1.6604 | 1.5858 | 1.5161 | 1.447 | 1.3828 | 1.3197 | 1.2603 | 1.1965 | 1.1427 | 1.0865 | 1.0349 | 0.97825 | 0.92877 | 0.81766
| Primary energy from non renewable resources (NCV) | MJ/kWh | 1.8235 | 1.7446 | 1.6716 | 1.5988 | 1.5284 | 1.4587 | 1.3938 | 1.3323 | 1.2723 | 1.2072 | 1.1551 | 1.0981 | 1.0461 | 0.98819 | 0.94004 | 0.82407
| Primary energy from renewable resources (NCV) | MJ/kWh | 2.8096 | 2.8038 | 2.8225 | 2.8165 | 2.8336 | 2.8499 | 2.8438 | 2.8595 | 2.8748 | 2.8675 | 2.8824 | 2.8757 | 2.8897 | 2.902 | 2.8961 | 2.9049
| Primary energy demand from ren. and non ren. resources (NCV) | MJ/kWh | 4.6161 | 4.5477 | 4.4874 | 4.4214 | 4.3623 | 4.301 | 4.2467 | 4.1907 | 4.1408 | 4.0822 | 4.0376 | 3.9871 | 3.9437 | 3.8911 | 3.849 | 3.7366

## Emission Factor Comparison
Comparison of LCA Model Results (2016-19) with MfE Greenhouse Gas Emission Reporting Guidance
The graph below provides a comparison of the 2016-2019 greenhouse gas (GHG) emission factors (GWP100 per kWh of low voltage supplied electricity) obtained using the attributional life cycle assessment (LCA) model compared to the 2016-2018 GHG emission factors for electricity published by the Ministry for the Environment (MfE) (2020). These different emission factors have different purposes. The MfE values are for the purpose of organisations measuring and reporting on GHG emissions and is aligned with the requirements of the GHG Protocol guidance for reporting Scope 2 emissions (Sotos, 2015) and ISO 14064-1:2018. The MfE Scope 2 emission factors for electricity and the transmission and distribution (T&D) emission factors are reported separately. The MfE emission factors only consider direct emissions associated with fossil fuel combustion at thermal power stations and fugitive geothermal emissions. The LCA model takes a full life cyle approach and, in addition to fossil fuel combustion and geothermal fugitive emissions, also includes embodied emissions associated with generation and T&D infrastructure, emissions associated with renewable generation, and the sourcing and transport of fuels. The purpose of the LCA approach is to quantify the impacts of electricity generation and supply over its full life cycle. This approach can be used for purposes such as comparing the impacts of different products, services or activities, and informing policy or environmental improvement decisions. In 2018, the total electricity emission factor using the life cyle approach was 0.148 kgCO2eq/kWh compared to the combined MfE emission factors (Scope 2 and T&D) of 0.110 kgCO2eq/kWh. References: ISO 14064-1:2018 Greenhouse gases — Part 1: Specification with guidance at the organization level for quantification and reporting of greenhouse gas emissions and removals. Minstry for the Environment. (2020). Measuring Emissions: A Guide for Organisations: 2020 Detailed Guide. Wellington: Ministry for the Environment. Retrieved from: https://environment.govt.nz/assets/Publications/Files/Measuring-Emissions-Detailed-Guide-2020.pdf Sotos, M. (2015). GHG protocol scope 2 guidance. An amendment to the GHG protocol corporate standard. World Resources Institute. Retrieved from https://ghgprotocol.org/scope_2_guidance