## How to Use
Module A5 Construction Site Waste Datasheet - Guidance for Use
INTRODUCTION
The international standard ISO 21931-1 divides the building life cycle into stages, these being:
Processes prior to handover (Product Stage + Construction Process Stage) – including raw material supply, transport and manufacture of products up to the manufacturers’ gates and the construction process, including transport to the building site and installation or construction.
Processes during occupation (Use Stage) – including installed products in use, maintenance, repair, replacement and refurbishment and operation of the building, including building related energy use, water supply, use and wastewater treatment.
Processes following occupation (End of Life Stage) – including deconstruction, transport, recycling and disposal.
The European standard EN 15978 considers the building life cycle in the same way as ISO 21931-1, and provides numbered stages (or modules) illustrated below. It additionally includes (optional) Module D covering benefits and loads beyond the system boundary.
EN 15978 allows use of "scenarios" to describe stages of the life cycle, where a scenario is defined as a "collection of assumptions and information concerning an expected sequence of possible future events". These must be described and documented, making clear any assumptions used.
This datasheet contains information to support Module A5 (and helps inform modelling for Module D, if calculated) for use when conducting a Life Cycle Assessment of buildings. It may also be useful for other applications, for example, to inform results published in "cradle to gate Environmental Product Declarations (EPD) with options". Data presented here is intended to assist with filling data gaps and help ensure that building LCAs are more consistent.
The information in this datasheet is generic and is therefore not product specific. It is based on a review of literature, other sources of data and judgement. Sources of information that have been used are cited. Where waste from construction sites is found to be a significant contributor to calculated environmental impacts, it is recommended to seek specific data.
Information about the methods used to develop this datasheet are provided in the BRANZ SR351 study report, which can be freely downloaded from the BRANZ website (www.branz.co.nz).
GUIDE
1. This datasheet provides data for use when modelling wastage of materials at construction sites (for commercial buildings). They can be used when undertaking LCAs of office buildings. They may also be useful for other types of buildings in the absence of specific data.
2. Construction site waste data are provided in two formats - waste generation according to CBI code* (orange tab) and by main materials (grey tab).
3. In the worksheet entitled A5 Construction waste-CBI code, the search function in Excel can be used to search by 4 digit (work section) CBI code*. Next to each CBI code is a list of the main materials/products that may be present (in combination or as alternatives) and waste information. Not all CBI codes are listed. Some products e.g. 4211 Proprietary Curtain Walling are brought to site as completed systems for installation. In these cases, "(Whole system)" is displayed under the column instead of a listing of the main materials. We assume that no waste is generated on the construction site for these systems.
4. In the worksheet entitled A5 Waste by material name, the main materials are listed alphabetically with waste information. Materials not specifically listed are categorised as "Miscellaneous materials - waste" and "Miscellaneous materials - no waste" at the bottom. Miscellaneous materials that produce waste at a construction site are given a waste rate of 10%.
5. In both worksheets, information is provided in the following format:
- Construction site waste (% by mass over mass in building): Mass, expressed as a percentage of material that becomes waste at the construction site, as a proportion of the mass of the same material incorporated into the building. For example, 4% for Concrete (in situ) means that the total mass of waste in-situ concrete is calculated as the mass of in-situ concrete in the building multiplied by 4%. Impacts associated with production of this 4% are recorded in Module A5 (or Modules A4 and A5 if combined). Impacts arising from transport of in-situ concrete to the construction site must reflect transport of concrete used in the building and the concrete that is wasted. Impacts arising from the end of life of the waste concrete are also calculated and reflected in Module A5 (or Modules A4 and A5 combined).
- Fate of construction waste (% material by mass): This is divided into the % of waste material that is reused, recycled and used for energy recovery, with the balance going to landfill or cleanfill. The percentages in these columns apply to the waste produced at the construction site. For example for Concrete (in situ), 10% of the mass of concrete waste is recycled, with the remainder going to landfill/cleanfill.
- Recycling route/technology: This provides information about the end of life pathway for the material. For example, for Concrete (in situ), the 10% of concrete waste diverted from landfill is washed to recover aggregate.
- Source: Provides references on which the information is based.
- Additional notes: Provides additional information.
6. Where information could not be found, estimates have been used. If construction site waste makes a significant contribution to the LCA, it is recommended to collect specific data.
7. Sources of information used to compile this information are listed in the References worksheet.
8. As more and better data become available, this worksheet is periodically updated (check the version number and date top left of A5 Waste by material name. If you have information that can help with this, then please contact Dr Dave Dowdell at "david.dowdell@branz.co.nz". Further information about how to provide data and information is provided in Section 8 of the SR349 study report, which can be downloaded from the BRANZ website (www.branz.co.nz).
* The CBI (Co-ordinated Building Information) is a construction classification system used in New Zealand developed by Construction Information Limited (CIL Ltd). BRANZ has used this under licence granted by CIL Ltd. For more information about the CBI, please go to www.masterspec.co.nz/industry-resource/cbi-classification-and-coding-overview-1130.htm. Codes are taken from CBI 2011.

## A5 Construction waste-CBI code
|  | Module A5 |  | Construction Site Waste Data - % by Mass that becomes Waste during Building Construction by CBI Code
| CBI Code | Work Section | Main materials/products [potentially present in combination/as alternatives] | Construction site waste (% by mass over mass in building) | Fate of construction waste (% by mass) |  |  |  |  | Source | Additional notes
[5 empty] | Reuse | Recycling | Recovery (Energy) | Landfill/ Cleanfill | Recycling route/ technology
2 | Site
| 23 | Foundations
| 2311 | Cast in place concrete piling | Concrete (in situ) | 4 | 0 | 10 | 0 | 90 | Aggregate recovery by washing. | 7 | Ref. 1 cites 2% with higher figures in some cases. Ref. 7 states 5% in foundations. Ref. 12 provides a range of 2 - 5%. Does not include formwork waste.
|  |  | Steel (reinforcing or mesh) | 5 | 0 | 95 | 0 | 5 | Economic incentive to recycle. Offcuts recycled back into steel. | 1 | Ref. 7 states 10% when used as reinforcement in foundations.
| 2312 | Driven precast concrete piles | Concrete (precast) | 0 | - | - | - | - | - | 1, 7 | Ref. 7 states 1% for piles, 2% for cavity raised floor.
| 2313 | Driven steel piles | Steel (structural) | 1 | 5 | 95 | 0 | 0 | Economic incentive to recycle. Offcuts recycled back into steel. | 1, 7 | Ref. 7 states 0 - 3% depending on use.
| 2314 | Screwed steel piles | Steel (structural) | 1 | 5 | 95 | 0 | 0 | Economic incentive to recycle. Offcuts recycled back into steel. | 1, 7 | Ref. 7 states 0 - 3% depending on use.
|  |  | Concrete (in situ) | 4 | 0 | 10 | 0 | 90 | Aggregate recovery by washing. | 7 | Ref. 1 cites 2% with higher figures in some cases. Ref. 7 states 5% in foundations. Ref. 12 provides a range of 2 - 5%. Does not include formwork waste.
| 2331 | Underpinning | Concrete (in situ) | 4 | 0 | 10 | 0 | 90 | Aggregate recovery by washing. | 7 | Ref. 1 cites 2% with higher figures in some cases. Ref. 7 states 5% in foundations. Ref. 12 provides a range of 2 - 5%. Does not include formwork waste.
|  |  | Steel (reinforcing or mesh) | 5 | 0 | 95 | 0 | 5 | Economic incentive to recycle. Offcuts recycled back into steel. | 1 | Ref. 7 states 10% when used as reinforcement in foundations.
| 2341 | Diaphragm construction | Concrete (in situ) | 4 | 0 | 10 | 0 | 90 | Aggregate recovery by washing. | 7 | Ref. 1 cites 2% with higher figures in some cases. Ref. 7 states 5% in foundations. Ref. 12 provides a range of 2 - 5%. Does not include formwork waste.
|  |  | Steel (reinforcing or mesh) | 5 | 0 | 95 | 0 | 5 | Economic incentive to recycle. Offcuts recycled back into steel. | 1 | Ref. 7 states 10% when used as reinforcement in foundations.
|  |  | Clay (bentonite) | 5 | 90 | 0 | 0 | 10 | Reused on other sites. | 1 | Fate % unknown, but assume reuse of clean product.
| 2342 | Pressure injected footings | Grout | 10 | 0 | 0 | 0 | 100 | - | 1 | -
| 2343 | Ground anchors | Steel (structural) | 1 | 5 | 95 | 0 | 0 | Economic incentive to recycle. Offcuts recycled back into steel. | 1, 7 | Ref. 7 states 0 - 3% depending on use.
|  |  | Grout | 10 | 0 | 0 | 0 | 100 | - | 1 | -
| 2362 | Concrete masonry foundation walls | Blocks (concrete, hollow) | 5 | 90 | 0 | 0 | 10 | Assume reuse on other sites. | 1 | Ref. 7 states lightweight blockwork has a waste rate of 20%. Fate % unknown, but assume reuse of clean product.
|  |  | Steel (reinforcing or mesh) | 5 | 0 | 95 | 0 | 5 | Economic incentive to recycle. Offcuts recycled back into steel. | 1 | Ref. 7 states 10% when used as reinforcement in foundations.
|  |  | Grout | 10 | 0 | 0 | 0 | 100 | - | 1 | -
3 | Structure
| 31 | Concrete
| 3112 | Reinforcement for in situ concrete | Steel (reinforcing or mesh) | 5 | 0 | 95 | 0 | 5 | Economic incentive to recycle. Offcuts recycled back into steel. | 1 | Ref. 7 states 10% when used as reinforcement in foundations.
| 3121 | In situ concrete | Concrete (in situ) | 4 | 0 | 10 | 0 | 90 | Aggregate recovery by washing. | 7 | Ref. 1 cites 2% with higher figures in some cases. Ref. 7 states 5% in foundations. Ref. 12 provides a range of 2 - 5%. Does not include formwork waste.
| 3122 | Sprayed concrete | Concrete (in situ) | 4 | 0 | 10 | 0 | 90 | Aggregate recovery by washing. | 7 | Ref. 1 cites 2% with higher figures in some cases. Ref. 7 states 5% in foundations. Ref. 12 provides a range of 2 - 5%. Does not include formwork waste.
| 3125 | Grout | Grout | 10 | 0 | 0 | 0 | 100 | - | 1 | -
| 3126 | Vibration and seismic isolators | Isolators | 0 | - | - | - | - | - | 1 | -
| 3131 | Precast concrete | Concrete (precast) | 0 | - | - | - | - | - | 1, 7 | Ref. 7 states 1% for piles, 2% for cavity raised floor.
|  |  | Concrete (aerated autoclaved) | 4 | 0 | 0 | 0 | 100 | - | 10 | Not suitable for recycling into aggregate. Mixing with concrete affects quality of aggregate.
| 3132 | Precast concrete non-structural | Concrete (precast) | 0 | - | - | - | - | - | 1, 7 | Ref. 7 states 1% for piles, 2% for cavity raised floor.
| 3133 | Glass reinforced cement (GRC) | Glass fibre reinforced cement (GRC) panels | 1 | 0 | 0 | 0 | 100 | - | 1 | -
| 3151 | Composite construction of in situ concrete and permanent formwork | Steel (sheet) | 1 | 0 | 95 | 0 | 5 | Economic incentive to recycle. Offcuts recycled back into steel. | 1, 7 | Ref. 7 states 1% for profiled steel structural decking, 0% for roofing, staircases, screens and doors.
|  |  | Concrete (in situ) | 4 | 0 | 10 | 0 | 90 | Aggregate recovery by washing. | 7 | Ref. 1 cites 2% with higher figures in some cases. Ref. 7 states 5% in foundations. Ref. 12 provides a range of 2 - 5%. Does not include formwork waste.
|  |  | Steel (reinforcing or mesh) | 5 | 0 | 95 | 0 | 5 | Economic incentive to recycle. Offcuts recycled back into steel. | 1 | Ref. 7 states 10% when used as reinforcement in foundations.
| 3152 | Composite construction of in situ and precast concrete | Concrete (precast) | 0 | - | - | - | - | - | 1, 7 | Ref. 7 states 1% for piles, 2% for cavity raised floor.
|  |  | Concrete (in situ) | 4 | 0 | 10 | 0 | 90 | Aggregate recovery by washing. | 7 | Ref. 1 cites 2% with higher figures in some cases. Ref. 7 states 5% in foundations. Ref. 12 provides a range of 2 - 5%. Does not include formwork waste.
|  |  | Steel (reinforcing or mesh) | 5 | 0 | 95 | 0 | 5 | Economic incentive to recycle. Offcuts recycled back into steel. | 1 | Ref. 7 states 10% when used as reinforcement in foundations.
| 3161 | In situ light weight concrete | Concrete (in situ, light weight) | 4 | 0 | 10 | 0 | 90 | Assume aggregate recovery by washing. | 1 | Does not include formwork waste.
|  |  | Concrete (in situ, light weight, fibre reinforced) | 4 | 0 | 10 | 0 | 90 | Assume aggregate recovery by washing. | 1 | Ref. 7 states 3% waste. Does not include formwork waste.
| 3162 | Precast light weight concrete | Concrete (precast, light weight) | 0 | - | - | - | - | - | 1 | -
| 3163 | Composite light weight concrete construction | Concrete (precast, light weight) | 0 | - | - | - | - | - | 1 | -
|  |  | Steel (reinforcing or mesh) | 5 | 0 | 95 | 0 | 5 | Economic incentive to recycle. Offcuts recycled back into steel. | 1 | Ref. 7 states 10% when used as reinforcement in foundations.
|  |  | Concrete (in situ) | 4 | 0 | 10 | 0 | 90 | Aggregate recovery by washing. | 7 | Ref. 1 cites 2% with higher figures in some cases. Ref. 7 states 5% in foundations. Ref. 12 provides a range of 2 - 5%. Does not include formwork waste.
| 3181 | Chemical anchoring | Steel (structural) | 1 | 5 | 95 | 0 | 0 | Economic incentive to recycle. Offcuts recycled back into steel. | 1, 7 | Ref. 7 states 0 - 3% depending on use.
|  |  | Mortar | 5 | 0 | 0 | 0 | 100 | - | 1 | Ref. 7 states 4-5% for screed, 5% for thin coat render systems.
| 33 | Masonry
| 3311 | Brickwork | Bricks (clay) | 5 | 90 | 0 | 0 | 10 | Assume reuse on other sites. | 1 | Ref. 7 states 20% waste for bricks. Fate % unknown, but assume mainly reuse of clean product.
|  |  | Bricks (concrete) | 5 | 90 | 0 | 0 | 10 | Assume reuse on other sites. | 1 | Ref. 7 states 20% waste for bricks. Fate % unknown, but assume mainly reuse of clean product.
|  |  | Mortar | 5 | 0 | 0 | 0 | 100 | - | 1 | Ref. 7 states 4-5% for screed, 5% for thin coat render systems.
|  |  | Steel (reinforcing or mesh) | 5 | 0 | 95 | 0 | 5 | Economic incentive to recycle. Offcuts recycled back into steel. | 1 | Ref. 7 states 10% when used as reinforcement in foundations.
|  |  | Damp proof course (eg. bitumen) | 10 | 0 | 0 | 0 | 100 | - | 1 | For example, carpet 7%, phenolic foam 8% from Ref. 11.
| 3321 | Hollow concrete blockwork | Blocks (concrete, hollow) | 5 | 90 | 0 | 0 | 10 | Assume reuse on other sites. | 1 | Ref. 7 states lightweight blockwork has a waste rate of 20%. Fate % unknown, but assume reuse of clean product.
|  |  | Insulation | 15 | 0 | 0 | 0 | 100 | - | 7 | Applies to mineral wool, glass wool, EPS
|  |  | Steel (reinforcing or mesh) | 5 | 0 | 95 | 0 | 5 | Economic incentive to recycle. Offcuts recycled back into steel. | 1 | Ref. 7 states 10% when used as reinforcement in foundations.
|  |  | Mortar | 5 | 0 | 0 | 0 | 100 | - | 1 | Ref. 7 states 4-5% for screed, 5% for thin coat render systems.
|  |  | Grout | 10 | 0 | 0 | 0 | 100 | - | 1 | -
|  |  | Damp proof course (eg. bitumen) | 10 | 0 | 0 | 0 | 100 | - | 1 | For example, carpet 7%, phenolic foam 8% from Ref. 11.
|  |  | Protective coating/decorative finish | 5 | 0 | 0 | 0 | 100 | Excludes container. | 1 | Applies to coatings/decorative finishes applied on the construction site only.
| 3323 | Solid concrete blockwork | Blocks (concrete, solid) | 5 | 90 | 0 | 0 | 10 | Assume reuse on other sites. | 1 | Ref. 7 states dense blockwork has a waste rate of 20%. Fate % unknown, but assume reuse of clean product.
|  |  | Blocks (AAC, solid) | 5 | 90 | 0 | 0 | 10 | Assume reuse on other sites. | 1 | Ref. 7 states 20% for lightweight and aerated blocks. Fate % unknown, but assume reuse of clean product.
|  |  | Steel (reinforcing or mesh) | 5 | 0 | 95 | 0 | 5 | Economic incentive to recycle. Offcuts recycled back into steel. | 1 | Ref. 7 states 10% when used as reinforcement in foundations.
|  |  | Mortar | 5 | 0 | 0 | 0 | 100 | - | 1 | Ref. 7 states 4-5% for screed, 5% for thin coat render systems.
|  |  | Damp proof course (eg. bitumen) | 10 | 0 | 0 | 0 | 100 | - | 1 | For example, carpet 7%, phenolic foam 8% from Ref. 11.
|  |  | Protective coating/decorative finish | 5 | 0 | 0 | 0 | 100 | Excludes container. | 1 | Applies to coatings/decorative finishes applied on the construction site only.
| 34 | Steel
| 3411 | Structural steelwork | Steel (structural) | 1 | 5 | 95 | 0 | 0 | Economic incentive to recycle. Offcuts recycled back into steel. | 1, 7 | Ref. 7 states 0 - 3% depending on use.
| 3412 | Steel minor structural members and supports | Steel (structural) | 1 | 5 | 95 | 0 | 0 | Economic incentive to recycle. Offcuts recycled back into steel. | 1, 7 | Ref. 7 states 0 - 3% depending on use.
| 3421 | Light steel framing | Steel (structural) | 1 | 5 | 95 | 0 | 0 | Economic incentive to recycle. Offcuts recycled back into steel. | 1, 7 | Ref. 7 states 0 - 3% depending on use.
|  |  | Protective coating/decorative finish | 5 | 0 | 0 | 0 | 100 | Excludes container. | 1 | Applies to coatings/decorative finishes applied on the construction site only.
| 3431 | Steel floors | Steel (sheet) | 1 | 0 | 95 | 0 | 5 | Economic incentive to recycle. Offcuts recycled back into steel. | 1, 7 | Ref. 7 states 1% for profiled steel structural decking, 0% for roofing, staircases, screens and doors.
|  |  | Protective coating/decorative finish | 5 | 0 | 0 | 0 | 100 | Excludes container. | 1 | Applies to coatings/decorative finishes applied on the construction site only.
| 35 | Stainless Steel
| 3512 | Stainless steel minor structural members and supports | Stainless steel | 1 | 0 | 95 | 0 | 5 | Economic incentive to recycle. Recycled back into stainless steel. | 1, 5, 7 | Ref. 7 states waste rate of 1% for dividing strips and 0 - 1% for roof coverings.
| 36 | Aluminium
| 3612 | Aluminium minor structural members and supports | Aluminium | 1 | 0 | 95 | 0 | 5 | Economic incentive to recycle. Recycled back into aluminium. | 7 | Ref. 7 states 0 - 1% waste for roofing, 5% for gutters, 1% for screens and doors, 3% for suspended ceilings.
| 38 | Timber
| 3811 | Prefabricated timber elements | Timber (solid) | 10 | 0 | 75 | 0 | 25 | Pieces cut for other functions. | 1, 6, 7 | Ref. 7 states 10% for timber panelling, 0% for pitched and flat timber roof structures, 3% for staircases, 8% for cedar cladding.
|  |  | Protective coating/decorative finish | 5 | 0 | 0 | 0 | 100 | Excludes container. | 1 | Applies to coatings/decorative finishes applied on the construction site only.
| 3812 | Timber platform | Timber (solid) | 10 | 0 | 75 | 0 | 25 | Pieces cut for other functions. | 1, 6, 7 | Ref. 7 states 10% for timber panelling, 0% for pitched and flat timber roof structures, 3% for staircases, 8% for cedar cladding.
|  |  | Protective coating/decorative finish | 5 | 0 | 0 | 0 | 100 | Excludes container. | 1 | Applies to coatings/decorative finishes applied on the construction site only.
| 3813 | Engineered wood products | Timber (engineered wood) eg. laminates, LVL, glulam | 5 | 0 | 25 | 0 | 75 | Pieces cut for other functions. | 1, 6 | -
|  |  | Timber (engineered panels) eg. MDF, OSB, particleboard | 10 | 0 | 25 | 0 | 75 | Pieces cut for other functions. | 1, 2, 3, 5, 7 | Ref. 7 states 5% for veneered particleboard for internal walls.
| 3814 | Timber minor structural members and supports | Timber (solid) | 10 | 0 | 75 | 0 | 25 | Pieces cut for other functions. | 1, 6, 7 | Ref. 7 states 10% for timber panelling, 0% for pitched and flat timber roof structures, 3% for staircases, 8% for cedar cladding.
| 3821 | Timber framing | Timber (solid) | 10 | 0 | 75 | 0 | 25 | Pieces cut for other functions. | 1, 6, 7 | Ref. 7 states 10% for timber panelling, 0% for pitched and flat timber roof structures, 3% for staircases, 8% for cedar cladding.
|  |  | Timber (engineered wood) eg. laminates, LVL, glulam | 5 | 0 | 25 | 0 | 75 | Pieces cut for other functions. | 1, 6 | -
|  |  | Composite panel | 0 | - | - | - | - | - | 1, 7 | Ref. 1 suggests 1% waste.
|  |  | Protective coating/decorative finish | 5 | 0 | 0 | 0 | 100 | Excludes container. | 1 | Applies to coatings/decorative finishes applied on the construction site only.
| 3831 | Interior timber work | Timber (solid) | 10 | 0 | 75 | 0 | 25 | Pieces cut for other functions. | 1, 6, 7 | Ref. 7 states 10% for timber panelling, 0% for pitched and flat timber roof structures, 3% for staircases, 8% for cedar cladding.
|  |  | Timber (engineered wood) eg. laminates, LVL, glulam | 5 | 0 | 25 | 0 | 75 | Pieces cut for other functions. | 1, 6 | -
|  |  | Composite panel | 0 | - | - | - | - | - | 1, 7 | Ref. 1 suggests 1% waste.
|  |  | Protective coating/decorative finish | 5 | 0 | 0 | 0 | 100 | Excludes container. | 1 | Applies to coatings/decorative finishes applied on the construction site only.
| 3837 | Timber walkways and catwalks | Timber (solid) | 10 | 0 | 75 | 0 | 25 | Pieces cut for other functions. | 1, 6, 7 | Ref. 7 states 10% for timber panelling, 0% for pitched and flat timber roof structures, 3% for staircases, 8% for cedar cladding.
|  |  | Timber (engineered wood) eg. laminates, LVL, glulam | 5 | 0 | 25 | 0 | 75 | Pieces cut for other functions. | 1, 6 | -
|  |  | Protective coating/decorative finish | 5 | 0 | 0 | 0 | 100 | Excludes container. | 1 | Applies to coatings/decorative finishes applied on the construction site only.
4 | Enclosure
| 41 | Tanking, damp-proofing, wraps and underlays
| 4111 | Mastic asphalt tanking applied to floors and walls | Mastic asphalt waterproofing | 5 | 0 | 0 | 0 | 100 | Difficult to recover as binds to substrates. | 1, 7 | Ref. 11 states 6% for asphalt roofing.
|  |  | Protective coating/decorative finish | 5 | 0 | 0 | 0 | 100 | Excludes container. | 1 | Applies to coatings/decorative finishes applied on the construction site only.
| 4121 | Liquid applied tanking | Protective coating/decorative finish | 5 | 0 | 0 | 0 | 100 | Excludes container. | 1 | Applies to coatings/decorative finishes applied on the construction site only.
|  |  | Cold/hot applied coatings | 10 | 0 | 0 | 0 | 100 | - | 1 | For example, carpet 7%, phenolic foam 8% from Ref. 11.
|  |  | Glass fibre | 10 | 0 | 0 | 0 | 100 | - | 1 | For example, carpet 7%, phenolic foam 8% from Ref. 11.
|  |  | Sand | 10 | 0 | 0 | 0 | 100 | - | 1 | For example, carpet 7%, phenolic foam 8% from Ref. 11.
| 4122 | Liquid applied membrane tanking | Plastics (liquid applied) | 10 | 0 | 0 | 0 | 100 | - | 1 | For example, carpet 7%, phenolic foam 8% from Ref. 11.
|  |  | Glass fibre | 10 | 0 | 0 | 0 | 100 | - | 1 | For example, carpet 7%, phenolic foam 8% from Ref. 11.
| 4131 | Sheet tanking | Protective coating/decorative finish | 5 | 0 | 0 | 0 | 100 | Excludes container. | 1 | Applies to coatings/decorative finishes applied on the construction site only.
|  |  | Sheet ( bituminous or plastic) | 10 | 0 | 0 | 0 | 100 | - | 1 | For example, carpet 7%, phenolic foam 8% from Ref. 11.
| 4132 | Drainage cell sheet damp-proofing | Sheet (drainage cell) | 10 | 0 | 0 | 0 | 100 | - | 1 | For example, carpet 7%, phenolic foam 8% from Ref. 11.
| 4141 | Aqueous tanking and damp-proofing | Latex emulsion, gel (potassium or sodium silicate) | 10 | 0 | 0 | 0 | 100 | - | 1 | For example, carpet 7%, phenolic foam 8% from Ref. 11.
| 4151 | Cementitious plaster tanking | Coating (cementitious) | 10 | 0 | 0 | 0 | 100 | - | 1 | For example, carpet 7%, phenolic foam 8% from Ref. 11.
| 4161 | Building wraps, underlays and DPCs | Building wrap | 10 | 0 | 0 | 0 | 100 | Cannot easily be recycled. | 11 | -
| 4171 | Rigid air barriers | Rigid air barriers | 10 | 0 | 0 | 0 | 100 | - | 1 | For example, carpet 7%, phenolic foam 8% from Ref. 11.
| 42 | Cladding
| 4211 | Proprietary curtain walling | (Whole system) | 0 | - | - | - | - | - | 1 | -
| 4212 | Non-proprietary exposed grid cladding | (Whole system) | 0 | - | - | - | - | - | 1 | -
| 4215 | Concealed grid panel cladding | (Whole system) | 0 | - | - | - | - | - | 1 | -
| 4216 | Glazed walling, vaults and roofs | (Whole system) | 0 | - | - | - | - | - | 1 | -
| 4221 | Timber solid cladding | Timber (solid) | 10 | 0 | 75 | 0 | 25 | Pieces cut for other functions. | 1, 6, 7 | Ref. 7 states 10% for timber panelling, 0% for pitched and flat timber roof structures, 3% for staircases, 8% for cedar cladding.
|  |  | Building wrap | 10 | 0 | 0 | 0 | 100 | Cannot easily be recycled. | 11 | -
|  |  | Insulation | 15 | 0 | 0 | 0 | 100 | - | 7 | Applies to mineral wool, glass wool, EPS
|  |  | Protective coating/decorative finish | 5 | 0 | 0 | 0 | 100 | Excludes container. | 1 | Applies to coatings/decorative finishes applied on the construction site only.
| 4222 | Manufactured timber sheet cladding | Timber (engineered wood) eg. laminates, LVL, glulam | 5 | 0 | 25 | 0 | 75 | Pieces cut for other functions. | 1, 6 | -
|  |  | Building wrap | 10 | 0 | 0 | 0 | 100 | Cannot easily be recycled. | 11 | -
|  |  | Insulation | 15 | 0 | 0 | 0 | 100 | - | 7 | Applies to mineral wool, glass wool, EPS
|  |  | Protective coating/decorative finish | 5 | 0 | 0 | 0 | 100 | Excludes container. | 1 | Applies to coatings/decorative finishes applied on the construction site only.
| 4223 | Plywood cladding | Plywood | 10 | 0 | 25 | 0 | 75 | Pieces cut for other functions. | 5, 8 | Ref. 7 states 10% for fascia boards
|  |  | Building wrap | 10 | 0 | 0 | 0 | 100 | Cannot easily be recycled. | 11 | -
|  |  | Insulation | 15 | 0 | 0 | 0 | 100 | - | 7 | Applies to mineral wool, glass wool, EPS
|  |  | Protective coating/decorative finish | 5 | 0 | 0 | 0 | 100 | Excludes container. | 1 | Applies to coatings/decorative finishes applied on the construction site only.
| 4231 | Fibre cement flat sheet cladding | Fibre cement sheets | 18 | 25 | 0 | 0 | 75 | Potential for reuse if storage available. | 1 | Ref. 7 states 8% for fibre cement roof covering
|  |  | Building wrap | 10 | 0 | 0 | 0 | 100 | Cannot easily be recycled. | 11 | -
|  |  | Insulation | 15 | 0 | 0 | 0 | 100 | - | 7 | Applies to mineral wool, glass wool, EPS
|  |  | Protective coating/decorative finish | 5 | 0 | 0 | 0 | 100 | Excludes container. | 1 | Applies to coatings/decorative finishes applied on the construction site only.
| 4232 | Metal and metal faced flat sheet cladding | Aluminium | 1 | 0 | 95 | 0 | 5 | Economic incentive to recycle. Recycled back into aluminium. | 7 | Ref. 7 states 0 - 1% waste for roofing, 5% for gutters, 1% for screens and doors, 3% for suspended ceilings.
|  |  | Composite panel | 0 | - | - | - | - | - | 1, 7 | Ref. 1 suggests 1% waste.
|  |  | Insulation | 15 | 0 | 0 | 0 | 100 | - | 7 | Applies to mineral wool, glass wool, EPS
|  |  | Building wrap | 10 | 0 | 0 | 0 | 100 | Cannot easily be recycled. | 11 | -
|  |  | Protective coating/decorative finish | 5 | 0 | 0 | 0 | 100 | Excludes container. | 1 | Applies to coatings/decorative finishes applied on the construction site only.
| 4234 | Plastics and plastics-faced flat or shaped sheet cladding | Plastics | 5 | 0 | 0 | 0 | 100 | - | 7 | Ref. 7 states 5% for uPVC gutters, 3% for plastics fittings (acrylic, vinyl)
|  |  | Composite panel | 0 | - | - | - | - | - | 1, 7 | Ref. 1 suggests 1% waste.
|  |  | Insulation | 15 | 0 | 0 | 0 | 100 | - | 7 | Applies to mineral wool, glass wool, EPS
|  |  | Building wrap | 10 | 0 | 0 | 0 | 100 | Cannot easily be recycled. | 11 | -
|  |  | Protective coating/decorative finish | 5 | 0 | 0 | 0 | 100 | Excludes container. | 1 | Applies to coatings/decorative finishes applied on the construction site only.
| 4241 | Metal profiled sheet cladding | Aluminium | 1 | 0 | 95 | 0 | 5 | Economic incentive to recycle. Recycled back into aluminium. | 7 | Ref. 7 states 0 - 1% waste for roofing, 5% for gutters, 1% for screens and doors, 3% for suspended ceilings.
|  |  | Steel (sheet) | 1 | 0 | 95 | 0 | 5 | Economic incentive to recycle. Offcuts recycled back into steel. | 1, 7 | Ref. 7 states 1% for profiled steel structural decking, 0% for roofing, staircases, screens and doors.
|  |  | Composite panel | 0 | - | - | - | - | - | 1, 7 | Ref. 1 suggests 1% waste.
|  |  | Plastics | 5 | 0 | 0 | 0 | 100 | - | 7 | Ref. 7 states 5% for uPVC gutters, 3% for plastics fittings (acrylic, vinyl)
|  |  | Insulation | 15 | 0 | 0 | 0 | 100 | - | 7 | Applies to mineral wool, glass wool, EPS
|  |  | Building wrap | 10 | 0 | 0 | 0 | 100 | Cannot easily be recycled. | 11 | -
|  |  | Protective coating/decorative finish | 5 | 0 | 0 | 0 | 100 | Excludes container. | 1 | Applies to coatings/decorative finishes applied on the construction site only.
| 4242 | Plastics profiled sheet cladding | Plastics | 5 | 0 | 0 | 0 | 100 | - | 7 | Ref. 7 states 5% for uPVC gutters, 3% for plastics fittings (acrylic, vinyl)
|  |  | Composite panel | 0 | - | - | - | - | - | 1, 7 | Ref. 1 suggests 1% waste.
|  |  | Insulation | 15 | 0 | 0 | 0 | 100 | - | 7 | Applies to mineral wool, glass wool, EPS
|  |  | Building wrap | 10 | 0 | 0 | 0 | 100 | Cannot easily be recycled. | 11 | -
|  |  | Protective coating/decorative finish | 5 | 0 | 0 | 0 | 100 | Excludes container. | 1 | Applies to coatings/decorative finishes applied on the construction site only.
| 4251 | Aluminium composite cladding | Composite panel | 0 | - | - | - | - | - | 1, 7 | Ref. 1 suggests 1% waste.
|  |  | Protective coating/decorative finish | 5 | 0 | 0 | 0 | 100 | Excludes container. | 1 | Applies to coatings/decorative finishes applied on the construction site only.
| 4252 | Metal panel cladding | Aluminium | 1 | 0 | 95 | 0 | 5 | Economic incentive to recycle. Recycled back into aluminium. | 7 | Ref. 7 states 0 - 1% waste for roofing, 5% for gutters, 1% for screens and doors, 3% for suspended ceilings.
|  |  | Steel (sheet) | 1 | 0 | 95 | 0 | 5 | Economic incentive to recycle. Offcuts recycled back into steel. | 1, 7 | Ref. 7 states 1% for profiled steel structural decking, 0% for roofing, staircases, screens and doors.
|  |  | Protective coating/decorative finish | 5 | 0 | 0 | 0 | 100 | Excludes container. | 1 | Applies to coatings/decorative finishes applied on the construction site only.
| 4253 | Plastics panel cladding | Plastics | 5 | 0 | 0 | 0 | 100 | - | 7 | Ref. 7 states 5% for uPVC gutters, 3% for plastics fittings (acrylic, vinyl)
| 4255 | Insulating wall cladding | Plastics | 5 | 0 | 0 | 0 | 100 | - | 7 | Ref. 7 states 5% for uPVC gutters, 3% for plastics fittings (acrylic, vinyl)
|  |  | Plaster | 10 | 0 | 0 | 0 | 100 | - | 1 | Ref. 7 states 5% for two coat plaster and thin coat insulated render system.
|  |  | Protective coating/decorative finish | 5 | 0 | 0 | 0 | 100 | Excludes container. | 1 | Applies to coatings/decorative finishes applied on the construction site only.
|  |  | Fibreglass reinforcing | 10 | 0 | 0 | 0 | 100 | - | 1 | For example, carpet 7%, phenolic foam 8% from Ref. 11.
| 4256 | Plaster on rigid sheet façade cladding | Fibre cement sheets | 18 | 25 | 0 | 0 | 75 | Potential for reuse if storage available. | 1 | Ref. 7 states 8% for fibre cement roof covering
|  |  | Plaster | 10 | 0 | 0 | 0 | 100 | - | 1 | Ref. 7 states 5% for two coat plaster and thin coat insulated render system.
|  |  | Protective coating/decorative finish | 5 | 0 | 0 | 0 | 100 | Excludes container. | 1 | Applies to coatings/decorative finishes applied on the construction site only.
|  |  | Fibreglass reinforcing | 10 | 0 | 0 | 0 | 100 | - | 1 | For example, carpet 7%, phenolic foam 8% from Ref. 11.
| 4257 | Metal clad insulating cladding | Composite panel | 0 | - | - | - | - | - | 1, 7 | Ref. 1 suggests 1% waste.
| 4264 | Solid concrete blockwork | Blocks (concrete, solid) | 5 | 90 | 0 | 0 | 10 | Assume reuse on other sites. | 1 | Ref. 7 states dense blockwork has a waste rate of 20%. Fate % unknown, but assume reuse of clean product.
|  |  | Blocks (AAC, solid) | 5 | 90 | 0 | 0 | 10 | Assume reuse on other sites. | 1 | Ref. 7 states 20% for lightweight and aerated blocks. Fate % unknown, but assume reuse of clean product.
|  |  | Steel (reinforcing or mesh) | 5 | 0 | 95 | 0 | 5 | Economic incentive to recycle. Offcuts recycled back into steel. | 1 | Ref. 7 states 10% when used as reinforcement in foundations.
|  |  | Mortar | 5 | 0 | 0 | 0 | 100 | - | 1 | Ref. 7 states 4-5% for screed, 5% for thin coat render systems.
| 4271 | Natural stone veneer walling | Stone (natural) | 5 | 0 | 0 | 0 | 100 | - | 1 | Ref. 7 states 8% waste for quarry tiles and natural slate, 3% for stone cladding.
|  |  | Mortar | 5 | 0 | 0 | 0 | 100 | - | 1 | Ref. 7 states 4-5% for screed, 5% for thin coat render systems.
|  |  | Insulation (board) | 15 | 0 | 0 | 0 | 100 | - | 7 | Applies to EPS and PUR rigid boards. Ref. 11 states 8% for XPS.
| 4272 | Natural stone façade walling | Stone (natural) | 5 | 0 | 0 | 0 | 100 | - | 1 | Ref. 7 states 8% waste for quarry tiles and natural slate, 3% for stone cladding.
|  |  | Mortar | 5 | 0 | 0 | 0 | 100 | - | 1 | Ref. 7 states 4-5% for screed, 5% for thin coat render systems.
|  |  | Insulation (board) | 15 | 0 | 0 | 0 | 100 | - | 7 | Applies to EPS and PUR rigid boards. Ref. 11 states 8% for XPS.
| 4273 | Simulated stone veneer walling | Stone (reconstructed or precast) | 0 | - | - | - | - | - | 1 | -
|  |  | Mortar | 5 | 0 | 0 | 0 | 100 | - | 1 | Ref. 7 states 4-5% for screed, 5% for thin coat render systems.
|  |  | Insulation (board) | 15 | 0 | 0 | 0 | 100 | - | 7 | Applies to EPS and PUR rigid boards. Ref. 11 states 8% for XPS.
| 4281 | Traditional plaster render system | Plaster (cement or polymer modified, reinforced or unreinforced) | 10 | 0 | 0 | 0 | 100 | - | 1 | For example, carpet 7%, phenolic foam 8% from Ref. 11.
|  |  | Steel (reinforcing or mesh) | 5 | 0 | 95 | 0 | 5 | Economic incentive to recycle. Offcuts recycled back into steel. | 1 | Ref. 7 states 10% when used as reinforcement in foundations.
|  |  | Gypsum board lathing | 10 | 0 | 0 | 0 | 100 | - | 1 | For example, carpet 7%, phenolic foam 8% from Ref. 11.
|  |  | Timber lathing | 10 | 0 | 0 | 0 | 100 | - | 1 | For example, carpet 7%, phenolic foam 8% from Ref. 11.
|  |  | Protective coating/decorative finish | 5 | 0 | 0 | 0 | 100 | Excludes container. | 1 | Applies to coatings/decorative finishes applied on the construction site only.
| 4282 | Plaster render on solid substrate | Plaster | 10 | 0 | 0 | 0 | 100 | - | 1 | Ref. 7 states 5% for two coat plaster and thin coat insulated render system.
|  |  | Concrete (in situ) | 4 | 0 | 10 | 0 | 90 | Aggregate recovery by washing. | 7 | Ref. 1 cites 2% with higher figures in some cases. Ref. 7 states 5% in foundations. Ref. 12 provides a range of 2 - 5%. Does not include formwork waste.
|  |  | Concrete (precast) | 0 | - | - | - | - | - | 1, 7 | Ref. 7 states 1% for piles, 2% for cavity raised floor.
|  |  | Blocks (concrete, solid) | 5 | 90 | 0 | 0 | 10 | Assume reuse on other sites. | 1 | Ref. 7 states dense blockwork has a waste rate of 20%. Fate % unknown, but assume reuse of clean product.
|  |  | Blocks (AAC, solid) | 5 | 90 | 0 | 0 | 10 | Assume reuse on other sites. | 1 | Ref. 7 states 20% for lightweight and aerated blocks. Fate % unknown, but assume reuse of clean product.
|  |  | Bricks (concrete) | 5 | 90 | 0 | 0 | 10 | Assume reuse on other sites. | 1 | Ref. 7 states 20% waste for bricks. Fate % unknown, but assume mainly reuse of clean product.
|  |  | Protective coating/decorative finish | 5 | 0 | 0 | 0 | 100 | Excludes container. | 1 | Applies to coatings/decorative finishes applied on the construction site only.
| 4283 | Plaster render on fibre cement board cladding | Plaster | 10 | 0 | 0 | 0 | 100 | - | 1 | Ref. 7 states 5% for two coat plaster and thin coat insulated render system.
|  |  | Fibre cement sheets | 18 | 25 | 0 | 0 | 75 | Potential for reuse if storage available. | 1 | Ref. 7 states 8% for fibre cement roof covering
|  |  | Fibreglass reinforcing | 10 | 0 | 0 | 0 | 100 | - | 1 | For example, carpet 7%, phenolic foam 8% from Ref. 11.
|  |  | Protective coating/decorative finish | 5 | 0 | 0 | 0 | 100 | Excludes container. | 1 | Applies to coatings/decorative finishes applied on the construction site only.
| 4284 | Plaster render on EIFS polystyrene cladding | Plaster | 10 | 0 | 0 | 0 | 100 | - | 1 | Ref. 7 states 5% for two coat plaster and thin coat insulated render system.
|  |  | Plastics | 5 | 0 | 0 | 0 | 100 | - | 7 | Ref. 7 states 5% for uPVC gutters, 3% for plastics fittings (acrylic, vinyl)
|  |  | Fibreglass reinforcing | 10 | 0 | 0 | 0 | 100 | - | 1 | For example, carpet 7%, phenolic foam 8% from Ref. 11.
|  |  | Protective coating/decorative finish | 5 | 0 | 0 | 0 | 100 | Excludes container. | 1 | Applies to coatings/decorative finishes applied on the construction site only.
| 4285 | Plaster render on insulating layer on solid substrate | Plaster | 10 | 0 | 0 | 0 | 100 | - | 1 | Ref. 7 states 5% for two coat plaster and thin coat insulated render system.
|  |  | Concrete (in situ) | 4 | 0 | 10 | 0 | 90 | Aggregate recovery by washing. | 7 | Ref. 1 cites 2% with higher figures in some cases. Ref. 7 states 5% in foundations. Ref. 12 provides a range of 2 - 5%. Does not include formwork waste.
|  |  | Concrete (precast) | 0 | - | - | - | - | - | 1, 7 | Ref. 7 states 1% for piles, 2% for cavity raised floor.
|  |  | Blocks (concrete, solid) | 5 | 90 | 0 | 0 | 10 | Assume reuse on other sites. | 1 | Ref. 7 states dense blockwork has a waste rate of 20%. Fate % unknown, but assume reuse of clean product.
|  |  | Blocks (AAC, solid) | 5 | 90 | 0 | 0 | 10 | Assume reuse on other sites. | 1 | Ref. 7 states 20% for lightweight and aerated blocks. Fate % unknown, but assume reuse of clean product.
|  |  | Bricks (concrete) | 5 | 90 | 0 | 0 | 10 | Assume reuse on other sites. | 1 | Ref. 7 states 20% waste for bricks. Fate % unknown, but assume mainly reuse of clean product.
|  |  | Steel (reinforcing or mesh) | 5 | 0 | 95 | 0 | 5 | Economic incentive to recycle. Offcuts recycled back into steel. | 1 | Ref. 7 states 10% when used as reinforcement in foundations.
|  |  | Insulation | 15 | 0 | 0 | 0 | 100 | - | 7 | Applies to mineral wool, glass wool, EPS
|  |  | Protective coating/decorative finish | 5 | 0 | 0 | 0 | 100 | Excludes container. | 1 | Applies to coatings/decorative finishes applied on the construction site only.
| 43 | Roofing
| 4311 | Profiled metal sheet roofing | Steel (sheet) | 1 | 0 | 95 | 0 | 5 | Economic incentive to recycle. Offcuts recycled back into steel. | 1, 7 | Ref. 7 states 1% for profiled steel structural decking, 0% for roofing, staircases, screens and doors.
|  |  | Aluminium | 1 | 0 | 95 | 0 | 5 | Economic incentive to recycle. Recycled back into aluminium. | 7 | Ref. 7 states 0 - 1% waste for roofing, 5% for gutters, 1% for screens and doors, 3% for suspended ceilings.
|  |  | Copper | 1 | 0 | 95 | 0 | 5 | Economic incentive to recycle. Recycled back into copper. | 9 | Assume the same waste rate as other metals.
|  |  | Stainless steel | 1 | 0 | 95 | 0 | 5 | Economic incentive to recycle. Recycled back into stainless steel. | 1, 5, 7 | Ref. 7 states waste rate of 1% for dividing strips and 0 - 1% for roof coverings.
|  |  | Zinc | 1 | 0 | 95 | 0 | 5 | Economic incentive to recycle. Recycled back into zinc. | 1 | Assume the same waste rate as other metals. Ref. 7 states 7.5% for zinc flashings.
|  |  | Composite panel | 0 | - | - | - | - | - | 1, 7 | Ref. 1 suggests 1% waste.
|  |  | Fibre cement sheets | 18 | 25 | 0 | 0 | 75 | Potential for reuse if storage available. | 1 | Ref. 7 states 8% for fibre cement roof covering
|  |  | Insulation | 15 | 0 | 0 | 0 | 100 | - | 7 | Applies to mineral wool, glass wool, EPS
|  |  | Timber (engineered panels) eg. MDF, OSB, particleboard | 10 | 0 | 25 | 0 | 75 | Pieces cut for other functions. | 1, 2, 3, 5, 7 | Ref. 7 states 5% for veneered particleboard for internal walls.
|  |  | Protective coating/decorative finish | 5 | 0 | 0 | 0 | 100 | Excludes container. | 1 | Applies to coatings/decorative finishes applied on the construction site only.
| 4312 | Profiled plastic roofing | Plastics | 5 | 0 | 0 | 0 | 100 | - | 7 | Ref. 7 states 5% for uPVC gutters, 3% for plastics fittings (acrylic, vinyl)
|  |  | Composite panel | 0 | - | - | - | - | - | 1, 7 | Ref. 1 suggests 1% waste.
|  |  | Fibre cement sheets | 18 | 25 | 0 | 0 | 75 | Potential for reuse if storage available. | 1 | Ref. 7 states 8% for fibre cement roof covering
|  |  | Insulation | 15 | 0 | 0 | 0 | 100 | - | 7 | Applies to mineral wool, glass wool, EPS
|  |  | Timber (engineered panels) eg. MDF, OSB, particleboard | 10 | 0 | 25 | 0 | 75 | Pieces cut for other functions. | 1, 2, 3, 5, 7 | Ref. 7 states 5% for veneered particleboard for internal walls.
| 4321 | Concrete tile roofing and wall-hanging | Tile (concrete) | 10 | 0 | 0 | 0 | 100 | - | 1 | Ref. 7 states 8% waste.
|  |  | Plastics | 5 | 0 | 0 | 0 | 100 | - | 7 | Ref. 7 states 5% for uPVC gutters, 3% for plastics fittings (acrylic, vinyl)
|  |  | Mortar | 5 | 0 | 0 | 0 | 100 | - | 1 | Ref. 7 states 4-5% for screed, 5% for thin coat render systems.
|  |  | Insulation | 15 | 0 | 0 | 0 | 100 | - | 7 | Applies to mineral wool, glass wool, EPS
|  |  | Protective coating/decorative finish | 5 | 0 | 0 | 0 | 100 | Excludes container. | 1 | Applies to coatings/decorative finishes applied on the construction site only.
| 4322 | Clay tile roofing and wall-hanging | Tile (clay) | 10 | 0 | 0 | 0 | 100 | - | 1 | Ref. 7 states 8% waste.
|  |  | Plastics | 5 | 0 | 0 | 0 | 100 | - | 7 | Ref. 7 states 5% for uPVC gutters, 3% for plastics fittings (acrylic, vinyl)
|  |  | Mortar | 5 | 0 | 0 | 0 | 100 | - | 1 | Ref. 7 states 4-5% for screed, 5% for thin coat render systems.
|  |  | Insulation | 15 | 0 | 0 | 0 | 100 | - | 7 | Applies to mineral wool, glass wool, EPS
| 4323 | Pressed steel tile roofing and wall-hanging | Steel (sheet) | 1 | 0 | 95 | 0 | 5 | Economic incentive to recycle. Offcuts recycled back into steel. | 1, 7 | Ref. 7 states 1% for profiled steel structural decking, 0% for roofing, staircases, screens and doors.
|  |  | Plastics | 5 | 0 | 0 | 0 | 100 | - | 7 | Ref. 7 states 5% for uPVC gutters, 3% for plastics fittings (acrylic, vinyl)
|  |  | Insulation | 15 | 0 | 0 | 0 | 100 | - | 7 | Applies to mineral wool, glass wool, EPS
| 4324 | Rigid plastics tile roofing and wall-hanging | Plastics | 5 | 0 | 0 | 0 | 100 | - | 7 | Ref. 7 states 5% for uPVC gutters, 3% for plastics fittings (acrylic, vinyl)
|  |  | Insulation | 15 | 0 | 0 | 0 | 100 | - | 7 | Applies to mineral wool, glass wool, EPS
| 4331 | Fibre cement flat sheet decking | Fibre cement sheets | 18 | 25 | 0 | 0 | 75 | Potential for reuse if storage available. | 1 | Ref. 7 states 8% for fibre cement roof covering
|  |  | Composite panel | 0 | - | - | - | - | - | 1, 7 | Ref. 1 suggests 1% waste.
|  |  | Insulation | 15 | 0 | 0 | 0 | 100 | - | 7 | Applies to mineral wool, glass wool, EPS
|  |  | Building wrap | 10 | 0 | 0 | 0 | 100 | Cannot easily be recycled. | 11 | -
|  |  | Plastics | 5 | 0 | 0 | 0 | 100 | - | 7 | Ref. 7 states 5% for uPVC gutters, 3% for plastics fittings (acrylic, vinyl)
|  |  | Protective coating/decorative finish | 5 | 0 | 0 | 0 | 100 | Excludes container. | 1 | Applies to coatings/decorative finishes applied on the construction site only.
| 4333 | Metal faced insulating panel flat sheet roofing | Composite panel | 0 | - | - | - | - | - | 1, 7 | Ref. 1 suggests 1% waste.
|  |  | Protective coating/decorative finish | 5 | 0 | 0 | 0 | 100 | Excludes container. | 1 | Applies to coatings/decorative finishes applied on the construction site only.
| 4336 | Solar energy-collecting flat panel roof | Solar panel | 0 | - | - | - | - | - | 1 | -
|  |  | Building wrap | 10 | 0 | 0 | 0 | 100 | Cannot easily be recycled. | 11 | -
|  |  | Plastics | 5 | 0 | 0 | 0 | 100 | - | 7 | Ref. 7 states 5% for uPVC gutters, 3% for plastics fittings (acrylic, vinyl)
|  |  | Insulation | 15 | 0 | 0 | 0 | 100 | - | 7 | Applies to mineral wool, glass wool, EPS
|  |  | Protective coating/decorative finish | 5 | 0 | 0 | 0 | 100 | Excludes container. | 1 | Applies to coatings/decorative finishes applied on the construction site only.
| 4337 | Plywood roofing and decking | Plywood | 10 | 0 | 25 | 0 | 75 | Pieces cut for other functions. | 5, 8 | Ref. 7 states 10% for fascia boards
|  |  | Insulation | 15 | 0 | 0 | 0 | 100 | - | 7 | Applies to mineral wool, glass wool, EPS
|  |  | Building wrap | 10 | 0 | 0 | 0 | 100 | Cannot easily be recycled. | 11 | -
|  |  | Rigid air barriers | 10 | 0 | 0 | 0 | 100 | - | 1 | For example, carpet 7%, phenolic foam 8% from Ref. 11.
| 4351 | Timber shingle and shake roofing and wall-hanging | Timber (solid) | 10 | 0 | 75 | 0 | 25 | Pieces cut for other functions. | 1, 6, 7 | Ref. 7 states 10% for timber panelling, 0% for pitched and flat timber roof structures, 3% for staircases, 8% for cedar cladding.
|  |  | Timber (engineered panels) eg. MDF, OSB, particleboard | 10 | 0 | 25 | 0 | 75 | Pieces cut for other functions. | 1, 2, 3, 5, 7 | Ref. 7 states 5% for veneered particleboard for internal walls.
|  |  | Insulation | 15 | 0 | 0 | 0 | 100 | - | 7 | Applies to mineral wool, glass wool, EPS
|  |  | Building wrap | 10 | 0 | 0 | 0 | 100 | Cannot easily be recycled. | 11 | -
| 4354 | Pressed metal shingle, roofing and wall-hanging | Steel (sheet) | 1 | 0 | 95 | 0 | 5 | Economic incentive to recycle. Offcuts recycled back into steel. | 1, 7 | Ref. 7 states 1% for profiled steel structural decking, 0% for roofing, staircases, screens and doors.
|  |  | Insulation | 15 | 0 | 0 | 0 | 100 | - | 7 | Applies to mineral wool, glass wool, EPS
|  |  | Building wrap | 10 | 0 | 0 | 0 | 100 | Cannot easily be recycled. | 11 | -
| 4355 | Pressed copper shingle roofing and wall-hanging | Copper | 1 | 0 | 95 | 0 | 5 | Economic incentive to recycle. Recycled back into copper. | 9 | Assume the same waste rate as other metals.
|  |  | Insulation | 15 | 0 | 0 | 0 | 100 | - | 7 | Applies to mineral wool, glass wool, EPS
|  |  | Building wrap | 10 | 0 | 0 | 0 | 100 | Cannot easily be recycled. | 11 | -
| 4361 | Fully supported flat steel sheet roofing | Steel (sheet) | 1 | 0 | 95 | 0 | 5 | Economic incentive to recycle. Offcuts recycled back into steel. | 1, 7 | Ref. 7 states 1% for profiled steel structural decking, 0% for roofing, staircases, screens and doors.
|  |  | Plastics | 5 | 0 | 0 | 0 | 100 | - | 7 | Ref. 7 states 5% for uPVC gutters, 3% for plastics fittings (acrylic, vinyl)
|  |  | Insulation (board) | 15 | 0 | 0 | 0 | 100 | - | 7 | Applies to EPS and PUR rigid boards. Ref. 11 states 8% for XPS.
|  |  | Plywood | 10 | 0 | 25 | 0 | 75 | Pieces cut for other functions. | 5, 8 | Ref. 7 states 10% for fascia boards
|  |  | Bitumen | 5 | 0 | 0 | 0 | 100 | Difficult to recover as binds to substrates. | 1, 10 | Ref 7 states 15% for bitumen felt.
|  |  | Protective coating/decorative finish | 5 | 0 | 0 | 0 | 100 | Excludes container. | 1 | Applies to coatings/decorative finishes applied on the construction site only.
| 4362 | Fully supported flat stainless steel sheet roofing | Stainless steel | 1 | 0 | 95 | 0 | 5 | Economic incentive to recycle. Recycled back into stainless steel. | 1, 5, 7 | Ref. 7 states waste rate of 1% for dividing strips and 0 - 1% for roof coverings.
|  |  | Plastics | 5 | 0 | 0 | 0 | 100 | - | 7 | Ref. 7 states 5% for uPVC gutters, 3% for plastics fittings (acrylic, vinyl)
|  |  | Insulation (board) | 15 | 0 | 0 | 0 | 100 | - | 7 | Applies to EPS and PUR rigid boards. Ref. 11 states 8% for XPS.
|  |  | Plywood | 10 | 0 | 25 | 0 | 75 | Pieces cut for other functions. | 5, 8 | Ref. 7 states 10% for fascia boards
|  |  | Bitumen | 5 | 0 | 0 | 0 | 100 | Difficult to recover as binds to substrates. | 1, 10 | Ref 7 states 15% for bitumen felt.
| 4363 | Fully supported flat aluminium sheet roofing | Aluminium | 1 | 0 | 95 | 0 | 5 | Economic incentive to recycle. Recycled back into aluminium. | 7 | Ref. 7 states 0 - 1% waste for roofing, 5% for gutters, 1% for screens and doors, 3% for suspended ceilings.
|  |  | Plastics | 5 | 0 | 0 | 0 | 100 | - | 7 | Ref. 7 states 5% for uPVC gutters, 3% for plastics fittings (acrylic, vinyl)
|  |  | Insulation (board) | 15 | 0 | 0 | 0 | 100 | - | 7 | Applies to EPS and PUR rigid boards. Ref. 11 states 8% for XPS.
|  |  | Plywood | 10 | 0 | 25 | 0 | 75 | Pieces cut for other functions. | 5, 8 | Ref. 7 states 10% for fascia boards
|  |  | Bitumen | 5 | 0 | 0 | 0 | 100 | Difficult to recover as binds to substrates. | 1, 10 | Ref 7 states 15% for bitumen felt.
|  |  | Protective coating/decorative finish | 5 | 0 | 0 | 0 | 100 | Excludes container. | 1 | Applies to coatings/decorative finishes applied on the construction site only.
| 4364 | Fully supported flat cooper and bronze sheeting, used as a covering to flat and sloping roofs | Copper | 1 | 0 | 95 | 0 | 5 | Economic incentive to recycle. Recycled back into copper. | 9 | Assume the same waste rate as other metals.
|  |  | Plastics | 5 | 0 | 0 | 0 | 100 | - | 7 | Ref. 7 states 5% for uPVC gutters, 3% for plastics fittings (acrylic, vinyl)
|  |  | Insulation (board) | 15 | 0 | 0 | 0 | 100 | - | 7 | Applies to EPS and PUR rigid boards. Ref. 11 states 8% for XPS.
|  |  | Plywood | 10 | 0 | 25 | 0 | 75 | Pieces cut for other functions. | 5, 8 | Ref. 7 states 10% for fascia boards
|  |  | Bitumen | 5 | 0 | 0 | 0 | 100 | Difficult to recover as binds to substrates. | 1, 10 | Ref 7 states 15% for bitumen felt.
| 4365 | Fully supported flat zinc sheet roofing | Zinc | 1 | 0 | 95 | 0 | 5 | Economic incentive to recycle. Recycled back into zinc. | 1 | Assume the same waste rate as other metals. Ref. 7 states 7.5% for zinc flashings.
|  |  | Plastics | 5 | 0 | 0 | 0 | 100 | - | 7 | Ref. 7 states 5% for uPVC gutters, 3% for plastics fittings (acrylic, vinyl)
|  |  | Insulation (board) | 15 | 0 | 0 | 0 | 100 | - | 7 | Applies to EPS and PUR rigid boards. Ref. 11 states 8% for XPS.
|  |  | Plywood | 10 | 0 | 25 | 0 | 75 | Pieces cut for other functions. | 5, 8 | Ref. 7 states 10% for fascia boards
|  |  | Bitumen | 5 | 0 | 0 | 0 | 100 | Difficult to recover as binds to substrates. | 1, 10 | Ref 7 states 15% for bitumen felt.
| 4371 | Fully supported fibre-reinforced asphalt shingle roofing | Asphalt (fibre-reinforced shingles) with mineral or ceramic granules to faces | 10 | 0 | 0 | 0 | 100 | - | 1 | For example, carpet 7%, phenolic foam 8% from Ref. 11.
|  |  | Plastics | 5 | 0 | 0 | 0 | 100 | - | 7 | Ref. 7 states 5% for uPVC gutters, 3% for plastics fittings (acrylic, vinyl)
|  |  | Plywood | 10 | 0 | 25 | 0 | 75 | Pieces cut for other functions. | 5, 8 | Ref. 7 states 10% for fascia boards
| 4373 | Fully supported thermoplastic or flexible plastics or rubber sheet slating | Plastics | 5 | 0 | 0 | 0 | 100 | - | 7 | Ref. 7 states 5% for uPVC gutters, 3% for plastics fittings (acrylic, vinyl)
|  |  | Plywood | 10 | 0 | 25 | 0 | 75 | Pieces cut for other functions. | 5, 8 | Ref. 7 states 10% for fascia boards
| 4381 | Louvred roofing | (Whole system) | 0 | - | - | - | - | - | 1 | -
| 4383 | Timber decking | Timber (solid) | 10 | 0 | 75 | 0 | 25 | Pieces cut for other functions. | 1, 6, 7 | Ref. 7 states 10% for timber panelling, 0% for pitched and flat timber roof structures, 3% for staircases, 8% for cedar cladding.
|  |  | Protective coating/decorative finish | 5 | 0 | 0 | 0 | 100 | Excludes container. | 1 | Applies to coatings/decorative finishes applied on the construction site only.
| 44 | Membrane roofing and waterproofing
| 4421 | Bitumen based sheet roofing | Sheet (mineral fibre reinforced bitumen on mineral fibre/bituminous felt) | 10 | 0 | 0 | 0 | 100 | - | 1 | For example, carpet 7%, phenolic foam 8% from Ref. 11.
|  |  | Insulation | 15 | 0 | 0 | 0 | 100 | - | 7 | Applies to mineral wool, glass wool, EPS
|  |  | Chips/gravel | 2 | 95 | 0 | 0 | 5 | Reused on other sites. | 1 | Ref. 7 states 10% for sand and fill. Fate % unknown, but assume reuse of clean product.
|  |  | Stone (natural) | 5 | 0 | 0 | 0 | 100 | - | 1 | Ref. 7 states 8% waste for quarry tiles and natural slate, 3% for stone cladding.
| 4422 | Synthetic rubber sheet membrane | Sheet (synthetic rubber) | 10 | 0 | 0 | 0 | 100 | - | 1 | For example, carpet 7%, phenolic foam 8% from Ref. 11.
|  |  | Insulation | 15 | 0 | 0 | 0 | 100 | - | 7 | Applies to mineral wool, glass wool, EPS
|  |  | Chips/gravel | 2 | 95 | 0 | 0 | 5 | Reused on other sites. | 1 | Ref. 7 states 10% for sand and fill. Fate % unknown, but assume reuse of clean product.
|  |  | Stone (natural) | 5 | 0 | 0 | 0 | 100 | - | 1 | Ref. 7 states 8% waste for quarry tiles and natural slate, 3% for stone cladding.
| 4423 | Modified bitumen sheet roofing | Sheet (modified bitumen sheet with/without glass/synthetic fibres, granule finish) | 10 | 0 | 0 | 0 | 100 | - | 1 | For example, carpet 7%, phenolic foam 8% from Ref. 11.
|  |  | Insulation | 15 | 0 | 0 | 0 | 100 | - | 7 | Applies to mineral wool, glass wool, EPS
|  |  | Chips/gravel | 2 | 95 | 0 | 0 | 5 | Reused on other sites. | 1 | Ref. 7 states 10% for sand and fill. Fate % unknown, but assume reuse of clean product.
|  |  | Stone (natural) | 5 | 0 | 0 | 0 | 100 | - | 1 | Ref. 7 states 8% waste for quarry tiles and natural slate, 3% for stone cladding.
| 4424 | Membrane roofing of plastics sheets to near flat or pitched roofs, fully supported | Plastics | 5 | 0 | 0 | 0 | 100 | - | 7 | Ref. 7 states 5% for uPVC gutters, 3% for plastics fittings (acrylic, vinyl)
|  |  | Insulation | 15 | 0 | 0 | 0 | 100 | - | 7 | Applies to mineral wool, glass wool, EPS
|  |  | Chips/gravel | 2 | 95 | 0 | 0 | 5 | Reused on other sites. | 1 | Ref. 7 states 10% for sand and fill. Fate % unknown, but assume reuse of clean product.
|  |  | Stone (natural) | 5 | 0 | 0 | 0 | 100 | - | 1 | Ref. 7 states 8% waste for quarry tiles and natural slate, 3% for stone cladding.
| 4432 | Liquid applied membrane roofing | Plastics (liquid applied, with/without reinforcing fibres) | 10 | 0 | 0 | 0 | 100 | - | 1 | For example, carpet 7%, phenolic foam 8% from Ref. 11.
|  |  | Acrylic (liquid applied, with/without reinforcing fibres) | 10 | 0 | 0 | 0 | 100 | - | 1 | For example, carpet 7%, phenolic foam 8% from Ref. 11.
|  |  | Insulation | 15 | 0 | 0 | 0 | 100 | - | 7 | Applies to mineral wool, glass wool, EPS
|  |  | Chips/gravel | 2 | 95 | 0 | 0 | 5 | Reused on other sites. | 1 | Ref. 7 states 10% for sand and fill. Fate % unknown, but assume reuse of clean product.
|  |  | Stone (natural) | 5 | 0 | 0 | 0 | 100 | - | 1 | Ref. 7 states 8% waste for quarry tiles and natural slate, 3% for stone cladding.
| 45 | Windows, doors and roof lights
| 4511 | Timber windows, doors and roof lights | (Whole system) | 0 | - | - | - | - | - | 1 | -
|  |  | Protective coating/decorative finish | 5 | 0 | 0 | 0 | 100 | Excludes container. | 1 | Applies to coatings/decorative finishes applied on the construction site only.
| 4512 | Timber screens and shutters | (Whole system) | 0 | - | - | - | - | - | 1 | -
|  |  | Protective coating/decorative finish | 5 | 0 | 0 | 0 | 100 | Excludes container. | 1 | Applies to coatings/decorative finishes applied on the construction site only.
| 4514 | Timber roof and ceiling windows and lights | (Whole system) | 0 | - | - | - | - | - | 1 | -
|  |  | Protective coating/decorative finish | 5 | 0 | 0 | 0 | 100 | Excludes container. | 1 | Applies to coatings/decorative finishes applied on the construction site only.
| 4521 | Aluminium windows and doors | (Whole system) | 0 | - | - | - | - | - | 1 | -
| 4522 | Aluminium screens and shutters | (Whole system) | 0 | - | - | - | - | - | 1 | -
|  |  | Protective coating/decorative finish | 5 | 0 | 0 | 0 | 100 | Excludes container. | 1 | Applies to coatings/decorative finishes applied on the construction site only.
| 4524 | Aluminium roof and ceiling windows and lights | (Whole system) | 0 | - | - | - | - | - | 1 | -
|  |  | Protective coating/decorative finish | 5 | 0 | 0 | 0 | 100 | Excludes container. | 1 | Applies to coatings/decorative finishes applied on the construction site only.
| 4531 | Steel windows, doors and frames (sets) | (Whole system) | 0 | - | - | - | - | - | 1 | -
|  |  | Protective coating/decorative finish | 5 | 0 | 0 | 0 | 100 | Excludes container. | 1 | Applies to coatings/decorative finishes applied on the construction site only.
| 4532 | Steel screens and shutters | (Whole system) | 0 | - | - | - | - | - | 1 | -
|  |  | Protective coating/decorative finish | 5 | 0 | 0 | 0 | 100 | Excludes container. | 1 | Applies to coatings/decorative finishes applied on the construction site only.
| 4534 | Steel roof and ceiling windows and lights | (Whole system) | 0 | - | - | - | - | - | 1 | -
|  |  | Protective coating/decorative finish | 5 | 0 | 0 | 0 | 100 | Excludes container. | 1 | Applies to coatings/decorative finishes applied on the construction site only.
| 4541 | Plastics windows, doors and frames | (Whole system) | 0 | - | - | - | - | - | 1 | -
| 4542 | Plastics screens and shutters | (Whole system) | 0 | - | - | - | - | - | 1 | -
| 4545 | Plastic roof and ceiling windows and lights | (Whole system) | 0 | - | - | - | - | - | 1 | -
| 4571 | Automatic doors | (Whole system) | 0 | - | - | - | - | - | 1 | -
| 4581 | Timber fire rated window, door and frame assemblies | (Whole system) | 0 | - | - | - | - | - | 1 | -
|  |  | Protective coating/decorative finish | 5 | 0 | 0 | 0 | 100 | Excludes container. | 1 | Applies to coatings/decorative finishes applied on the construction site only.
| 4582 | Steel fire rated window, door and frame assemblies | (Whole system) | 0 | - | - | - | - | - | 1 | -
|  |  | Protective coating/decorative finish | 5 | 0 | 0 | 0 | 100 | Excludes container. | 1 | Applies to coatings/decorative finishes applied on the construction site only.
| 4583 | Fire-rated screen assemblies | (Whole system) | 0 | - | - | - | - | - | 1 | -
|  |  | Protective coating/decorative finish | 5 | 0 | 0 | 0 | 100 | Excludes container. | 1 | Applies to coatings/decorative finishes applied on the construction site only.
| 4584 | Sound insulated door and frame assemblies | (Whole system) | 0 | - | - | - | - | - | 1 | -
|  |  | Protective coating/decorative finish | 5 | 0 | 0 | 0 | 100 | Excludes container. | 1 | Applies to coatings/decorative finishes applied on the construction site only.
| 46 | Glazing
| 4611 | Glazing exterior | (Whole system) | 0 | - | - | - | - | - | 1 | -
| 4612 | Interior glazing | (Whole system) | 0 | - | - | - | - | - | 1 | -
| 4615 | Films applied to glass | Sheet (film) | 10 | 0 | 0 | 0 | 100 | - | 1 | For example, carpet 7%, phenolic foam 8% from Ref. 11.
| 4621 | Glass block walling | Glass | 1 | 0 | 0 | 0 | 100 | - | 1, 7 | Ref. 7 states 1% for double glazed windows, curtain walls with Al framing.
|  |  | Steel (reinforcing or mesh) | 5 | 0 | 95 | 0 | 5 | Economic incentive to recycle. Offcuts recycled back into steel. | 1 | Ref. 7 states 10% when used as reinforcement in foundations.
|  |  | Mortar | 5 | 0 | 0 | 0 | 100 | - | 1 | Ref. 7 states 4-5% for screed, 5% for thin coat render systems.
| 4631 | Structural glass assemblies | Glass | 1 | 0 | 0 | 0 | 100 | - | 1, 7 | Ref. 7 states 1% for double glazed windows, curtain walls with Al framing.
|  |  | Grout | 10 | 0 | 0 | 0 | 100 | - | 1 | -
| 4632 | Structural glass flooring and roofing | Glass | 1 | 0 | 0 | 0 | 100 | - | 1, 7 | Ref. 7 states 1% for double glazed windows, curtain walls with Al framing.
| 4633 | Frameless glass doors and unframed glass screen assemblies | Glass | 1 | 0 | 0 | 0 | 100 | - | 1, 7 | Ref. 7 states 1% for double glazed windows, curtain walls with Al framing.
| 4634 | Bathroom glazed screens and enclosures | Glass | 1 | 0 | 0 | 0 | 100 | - | 1, 7 | Ref. 7 states 1% for double glazed windows, curtain walls with Al framing.
| 4635 | Frameless glass sliding/stacking doors | Glass | 1 | 0 | 0 | 0 | 100 | - | 1, 7 | Ref. 7 states 1% for double glazed windows, curtain walls with Al framing.
| 4636 | Full height frameless glass partitions | Glass | 1 | 0 | 0 | 0 | 100 | - | 1, 7 | Ref. 7 states 1% for double glazed windows, curtain walls with Al framing.
| 47 | Insulation
| 4711 | Thermal insulation | Insulation | 15 | 0 | 0 | 0 | 100 | - | 7 | Applies to mineral wool, glass wool, EPS
|  |  | Insulation (board) | 15 | 0 | 0 | 0 | 100 | - | 7 | Applies to EPS and PUR rigid boards. Ref. 11 states 8% for XPS.
| 4721 | Sound insulation | Insulation | 15 | 0 | 0 | 0 | 100 | - | 7 | Applies to mineral wool, glass wool, EPS
|  |  | Insulation (board) | 15 | 0 | 0 | 0 | 100 | - | 7 | Applies to EPS and PUR rigid boards. Ref. 11 states 8% for XPS.
| 4731 | Fire insulation | Insulation | 15 | 0 | 0 | 0 | 100 | - | 7 | Applies to mineral wool, glass wool, EPS
|  |  | Insulation (board) | 15 | 0 | 0 | 0 | 100 | - | 7 | Applies to EPS and PUR rigid boards. Ref. 11 states 8% for XPS.
|  |  | Timber (solid) | 10 | 0 | 75 | 0 | 25 | Pieces cut for other functions. | 1, 6, 7 | Ref. 7 states 10% for timber panelling, 0% for pitched and flat timber roof structures, 3% for staircases, 8% for cedar cladding.
|  |  | Steel (structural) | 1 | 5 | 95 | 0 | 0 | Economic incentive to recycle. Offcuts recycled back into steel. | 1, 7 | Ref. 7 states 0 - 3% depending on use.
|  |  | Sheet (gypsum wallboard) | 15 | 0 | 0 | 0 | 100 | Whilst Ref 13 states composting is a possible end-of-life route, it assumes 100% landfill. | 13 | Ref. 7 states 5% for internal walls, 22.5% for acoustic wallboard applied to party walls, 22.5% for ceilings.
| 48 | Enclosure sundries
| 4851 | Timber balustrades | Timber (solid) | 10 | 0 | 75 | 0 | 25 | Pieces cut for other functions. | 1, 6, 7 | Ref. 7 states 10% for timber panelling, 0% for pitched and flat timber roof structures, 3% for staircases, 8% for cedar cladding.
|  |  | Glass | 1 | 0 | 0 | 0 | 100 | - | 1, 7 | Ref. 7 states 1% for double glazed windows, curtain walls with Al framing.
|  |  | Plastics | 5 | 0 | 0 | 0 | 100 | - | 7 | Ref. 7 states 5% for uPVC gutters, 3% for plastics fittings (acrylic, vinyl)
|  |  | Aluminium | 1 | 0 | 95 | 0 | 5 | Economic incentive to recycle. Recycled back into aluminium. | 7 | Ref. 7 states 0 - 1% waste for roofing, 5% for gutters, 1% for screens and doors, 3% for suspended ceilings.
|  |  | Protective coating/decorative finish | 5 | 0 | 0 | 0 | 100 | Excludes container. | 1 | Applies to coatings/decorative finishes applied on the construction site only.
| 4852 | Metal balustrades | Aluminium | 1 | 0 | 95 | 0 | 5 | Economic incentive to recycle. Recycled back into aluminium. | 7 | Ref. 7 states 0 - 1% waste for roofing, 5% for gutters, 1% for screens and doors, 3% for suspended ceilings.
|  |  | Glass | 1 | 0 | 0 | 0 | 100 | - | 1, 7 | Ref. 7 states 1% for double glazed windows, curtain walls with Al framing.
|  |  | Plastics | 5 | 0 | 0 | 0 | 100 | - | 7 | Ref. 7 states 5% for uPVC gutters, 3% for plastics fittings (acrylic, vinyl)
|  |  | Timber (solid) | 10 | 0 | 75 | 0 | 25 | Pieces cut for other functions. | 1, 6, 7 | Ref. 7 states 10% for timber panelling, 0% for pitched and flat timber roof structures, 3% for staircases, 8% for cedar cladding.
|  |  | Protective coating/decorative finish | 5 | 0 | 0 | 0 | 100 | Excludes container. | 1 | Applies to coatings/decorative finishes applied on the construction site only.
| 4853 | Glass balustrades | Glass | 1 | 0 | 0 | 0 | 100 | - | 1, 7 | Ref. 7 states 1% for double glazed windows, curtain walls with Al framing.
|  |  | Timber (solid) | 10 | 0 | 75 | 0 | 25 | Pieces cut for other functions. | 1, 6, 7 | Ref. 7 states 10% for timber panelling, 0% for pitched and flat timber roof structures, 3% for staircases, 8% for cedar cladding.
|  |  | Plastics | 5 | 0 | 0 | 0 | 100 | - | 7 | Ref. 7 states 5% for uPVC gutters, 3% for plastics fittings (acrylic, vinyl)
|  |  | Aluminium | 1 | 0 | 95 | 0 | 5 | Economic incentive to recycle. Recycled back into aluminium. | 7 | Ref. 7 states 0 - 1% waste for roofing, 5% for gutters, 1% for screens and doors, 3% for suspended ceilings.
|  |  | Protective coating/decorative finish | 5 | 0 | 0 | 0 | 100 | Excludes container. | 1 | Applies to coatings/decorative finishes applied on the construction site only.
| 49 | Metalwork
| 4911 | Steel stairs, ladders and balustrades | Steel (sheet) | 1 | 0 | 95 | 0 | 5 | Economic incentive to recycle. Offcuts recycled back into steel. | 1, 7 | Ref. 7 states 1% for profiled steel structural decking, 0% for roofing, staircases, screens and doors.
|  |  | Concrete (precast) | 0 | - | - | - | - | - | 1, 7 | Ref. 7 states 1% for piles, 2% for cavity raised floor.
|  |  | Timber (solid) | 10 | 0 | 75 | 0 | 25 | Pieces cut for other functions. | 1, 6, 7 | Ref. 7 states 10% for timber panelling, 0% for pitched and flat timber roof structures, 3% for staircases, 8% for cedar cladding.
|  |  | Timber (engineered wood) eg. laminates, LVL, glulam | 5 | 0 | 25 | 0 | 75 | Pieces cut for other functions. | 1, 6 | -
|  |  | Glass | 1 | 0 | 0 | 0 | 100 | - | 1, 7 | Ref. 7 states 1% for double glazed windows, curtain walls with Al framing.
|  |  | Plastics | 5 | 0 | 0 | 0 | 100 | - | 7 | Ref. 7 states 5% for uPVC gutters, 3% for plastics fittings (acrylic, vinyl)
|  |  | Aluminium | 1 | 0 | 95 | 0 | 5 | Economic incentive to recycle. Recycled back into aluminium. | 7 | Ref. 7 states 0 - 1% waste for roofing, 5% for gutters, 1% for screens and doors, 3% for suspended ceilings.
| 4921 | Stainless steel stairs, ladders and balustrades | Stainless steel | 1 | 0 | 95 | 0 | 5 | Economic incentive to recycle. Recycled back into stainless steel. | 1, 5, 7 | Ref. 7 states waste rate of 1% for dividing strips and 0 - 1% for roof coverings.
|  |  | Concrete (precast) | 0 | - | - | - | - | - | 1, 7 | Ref. 7 states 1% for piles, 2% for cavity raised floor.
|  |  | Timber (solid) | 10 | 0 | 75 | 0 | 25 | Pieces cut for other functions. | 1, 6, 7 | Ref. 7 states 10% for timber panelling, 0% for pitched and flat timber roof structures, 3% for staircases, 8% for cedar cladding.
|  |  | Timber (engineered wood) eg. laminates, LVL, glulam | 5 | 0 | 25 | 0 | 75 | Pieces cut for other functions. | 1, 6 | -
|  |  | Glass | 1 | 0 | 0 | 0 | 100 | - | 1, 7 | Ref. 7 states 1% for double glazed windows, curtain walls with Al framing.
|  |  | Plastics | 5 | 0 | 0 | 0 | 100 | - | 7 | Ref. 7 states 5% for uPVC gutters, 3% for plastics fittings (acrylic, vinyl)
|  |  | Aluminium | 1 | 0 | 95 | 0 | 5 | Economic incentive to recycle. Recycled back into aluminium. | 7 | Ref. 7 states 0 - 1% waste for roofing, 5% for gutters, 1% for screens and doors, 3% for suspended ceilings.
| 4931 | Aluminium stairs, ladders and balustrades | Aluminium | 1 | 0 | 95 | 0 | 5 | Economic incentive to recycle. Recycled back into aluminium. | 7 | Ref. 7 states 0 - 1% waste for roofing, 5% for gutters, 1% for screens and doors, 3% for suspended ceilings.
|  |  | Concrete (precast) | 0 | - | - | - | - | - | 1, 7 | Ref. 7 states 1% for piles, 2% for cavity raised floor.
|  |  | Timber (solid) | 10 | 0 | 75 | 0 | 25 | Pieces cut for other functions. | 1, 6, 7 | Ref. 7 states 10% for timber panelling, 0% for pitched and flat timber roof structures, 3% for staircases, 8% for cedar cladding.
|  |  | Timber (engineered wood) eg. laminates, LVL, glulam | 5 | 0 | 25 | 0 | 75 | Pieces cut for other functions. | 1, 6 | -
|  |  | Glass | 1 | 0 | 0 | 0 | 100 | - | 1, 7 | Ref. 7 states 1% for double glazed windows, curtain walls with Al framing.
|  |  | Plastics | 5 | 0 | 0 | 0 | 100 | - | 7 | Ref. 7 states 5% for uPVC gutters, 3% for plastics fittings (acrylic, vinyl)
5 | Interior
| 51 | Wall and Ceiling Linings
| 5111 | Fibre cement linings | Fibre cement sheets | 18 | 25 | 0 | 0 | 75 | Potential for reuse if storage available. | 1 | Ref. 7 states 8% for fibre cement roof covering
|  |  | Insulation | 15 | 0 | 0 | 0 | 100 | - | 7 | Applies to mineral wool, glass wool, EPS
|  |  | Protective coating/decorative finish | 5 | 0 | 0 | 0 | 100 | Excludes container. | 1 | Applies to coatings/decorative finishes applied on the construction site only.
| 5112 | Fibrous plaster linings | Plaster | 10 | 0 | 0 | 0 | 100 | - | 1 | Ref. 7 states 5% for two coat plaster and thin coat insulated render system.
|  |  | Insulation | 15 | 0 | 0 | 0 | 100 | - | 7 | Applies to mineral wool, glass wool, EPS
Protective coating/decorative finish
| 5113 | Plasterboard linings | Sheet (gypsum wallboard) | 15 | 0 | 0 | 0 | 100 | Whilst Ref 13 states composting is a possible end-of-life route, it assumes 100% landfill. | 13 | Ref. 7 states 5% for internal walls, 22.5% for acoustic wallboard applied to party walls, 22.5% for ceilings.
|  |  | Plaster | 10 | 0 | 0 | 0 | 100 | - | 1 | Ref. 7 states 5% for two coat plaster and thin coat insulated render system.
|  |  | Insulation | 15 | 0 | 0 | 0 | 100 | - | 7 | Applies to mineral wool, glass wool, EPS
|  |  | Protective coating/decorative finish | 5 | 0 | 0 | 0 | 100 | Excludes container. | 1 | Applies to coatings/decorative finishes applied on the construction site only.
| 5114 | Rigid inorganic linings | Sheet (vermiculite board, GRC, calcium silicate board, barium sulphate board) | 10 | 0 | 0 | 0 | 100 | - | 1 | For example, carpet 7%, phenolic foam 8% from Ref. 11.
Protective coating/decorative finish
| 5115 | Rigid plastics linings | Plastics | 5 | 0 | 0 | 0 | 100 | - | 7 | Ref. 7 states 5% for uPVC gutters, 3% for plastics fittings (acrylic, vinyl)
|  |  | Composite panel | 0 | - | - | - | - | - | 1, 7 | Ref. 1 suggests 1% waste.
|  |  | Insulation | 15 | 0 | 0 | 0 | 100 | - | 7 | Applies to mineral wool, glass wool, EPS
|  |  | Protective coating/decorative finish | 5 | 0 | 0 | 0 | 100 | Excludes container. | 1 | Applies to coatings/decorative finishes applied on the construction site only.
| 5121 | Wood wool panels | Panel (woodwool) | 10 | 0 | 0 | 0 | 100 | - | 1 | For example, carpet 7%, phenolic foam 8% from Ref. 11.
Protective coating/decorative finish
| 5122 | Plywood linings | Plywood | 10 | 0 | 25 | 0 | 75 | Pieces cut for other functions. | 5, 8 | Ref. 7 states 10% for fascia boards
|  |  | Timber (engineered panels) eg. MDF, OSB, particleboard | 10 | 0 | 25 | 0 | 75 | Pieces cut for other functions. | 1, 2, 3, 5, 7 | Ref. 7 states 5% for veneered particleboard for internal walls.
|  |  | Protective coating/decorative finish | 5 | 0 | 0 | 0 | 100 | Excludes container. | 1 | Applies to coatings/decorative finishes applied on the construction site only.
| 5123 | Manufactured timber board linings | Timber (engineered wood) eg. laminates, LVL, glulam | 5 | 0 | 25 | 0 | 75 | Pieces cut for other functions. | 1, 6 | -
|  |  | Timber (engineered panels) eg. MDF, OSB, particleboard | 10 | 0 | 25 | 0 | 75 | Pieces cut for other functions. | 1, 2, 3, 5, 7 | Ref. 7 states 5% for veneered particleboard for internal walls.
|  |  | Insulation | 15 | 0 | 0 | 0 | 100 | - | 7 | Applies to mineral wool, glass wool, EPS
Protective coating/decorative finish
| 5124 | Solid timber board linings | Timber (solid) | 10 | 0 | 75 | 0 | 25 | Pieces cut for other functions. | 1, 6, 7 | Ref. 7 states 10% for timber panelling, 0% for pitched and flat timber roof structures, 3% for staircases, 8% for cedar cladding.
|  |  | Insulation | 15 | 0 | 0 | 0 | 100 | - | 7 | Applies to mineral wool, glass wool, EPS
|  |  | Protective coating/decorative finish | 5 | 0 | 0 | 0 | 100 | Excludes container. | 1 | Applies to coatings/decorative finishes applied on the construction site only.
| 5131 | Solid timber prefinished linings | Timber (solid) | 10 | 0 | 75 | 0 | 25 | Pieces cut for other functions. | 1, 6, 7 | Ref. 7 states 10% for timber panelling, 0% for pitched and flat timber roof structures, 3% for staircases, 8% for cedar cladding.
|  |  | Insulation | 15 | 0 | 0 | 0 | 100 | - | 7 | Applies to mineral wool, glass wool, EPS
| 5132 | Prefinished plywood linings | Plywood | 10 | 0 | 25 | 0 | 75 | Pieces cut for other functions. | 5, 8 | Ref. 7 states 10% for fascia boards
|  |  | Insulation | 15 | 0 | 0 | 0 | 100 | - | 7 | Applies to mineral wool, glass wool, EPS
| 5133 | Prefinished manufactured timber board linings | Timber (engineered wood) eg. laminates, LVL, glulam | 5 | 0 | 25 | 0 | 75 | Pieces cut for other functions. | 1, 6 | -
|  |  | Timber (engineered panels) eg. MDF, OSB, particleboard | 10 | 0 | 25 | 0 | 75 | Pieces cut for other functions. | 1, 2, 3, 5, 7 | Ref. 7 states 5% for veneered particleboard for internal walls.
|  |  | Insulation | 15 | 0 | 0 | 0 | 100 | - | 7 | Applies to mineral wool, glass wool, EPS
| 5134 | Prefinished fibre cement linings | Fibre cement sheets | 18 | 25 | 0 | 0 | 75 | Potential for reuse if storage available. | 1 | Ref. 7 states 8% for fibre cement roof covering
| 52 | Partitions and doors
| 5211 | Metal frame partitions | Steel (structural) | 1 | 5 | 95 | 0 | 0 | Economic incentive to recycle. Offcuts recycled back into steel. | 1, 7 | Ref. 7 states 0 - 3% depending on use.
|  |  | Aluminium | 1 | 0 | 95 | 0 | 5 | Economic incentive to recycle. Recycled back into aluminium. | 7 | Ref. 7 states 0 - 1% waste for roofing, 5% for gutters, 1% for screens and doors, 3% for suspended ceilings.
|  |  | Glass | 1 | 0 | 0 | 0 | 100 | - | 1, 7 | Ref. 7 states 1% for double glazed windows, curtain walls with Al framing.
|  |  | Sheet (gypsum wallboard) | 15 | 0 | 0 | 0 | 100 | Whilst Ref 13 states composting is a possible end-of-life route, it assumes 100% landfill. | 13 | Ref. 7 states 5% for internal walls, 22.5% for acoustic wallboard applied to party walls, 22.5% for ceilings.
|  |  | Protective coating/decorative finish | 5 | 0 | 0 | 0 | 100 | Excludes container. | 1 | Applies to coatings/decorative finishes applied on the construction site only.
| 5212 | Timber frame partitions | Timber (solid) | 10 | 0 | 75 | 0 | 25 | Pieces cut for other functions. | 1, 6, 7 | Ref. 7 states 10% for timber panelling, 0% for pitched and flat timber roof structures, 3% for staircases, 8% for cedar cladding.
|  |  | Aluminium | 1 | 0 | 95 | 0 | 5 | Economic incentive to recycle. Recycled back into aluminium. | 7 | Ref. 7 states 0 - 1% waste for roofing, 5% for gutters, 1% for screens and doors, 3% for suspended ceilings.
|  |  | Glass | 1 | 0 | 0 | 0 | 100 | - | 1, 7 | Ref. 7 states 1% for double glazed windows, curtain walls with Al framing.
|  |  | Sheet (gypsum wallboard) | 15 | 0 | 0 | 0 | 100 | Whilst Ref 13 states composting is a possible end-of-life route, it assumes 100% landfill. | 13 | Ref. 7 states 5% for internal walls, 22.5% for acoustic wallboard applied to party walls, 22.5% for ceilings.
|  |  | Protective coating/decorative finish | 5 | 0 | 0 | 0 | 100 | Excludes container. | 1 | Applies to coatings/decorative finishes applied on the construction site only.
| 5214 | Toilet and cubicle frame partitions | Glass fibre reinforced cement (GRC) panels | 1 | 0 | 0 | 0 | 100 | - | 1 | -
|  |  | Stone (natural) | 5 | 0 | 0 | 0 | 100 | - | 1 | Ref. 7 states 8% waste for quarry tiles and natural slate, 3% for stone cladding.
|  |  | Concrete (precast) | 0 | - | - | - | - | - | 1, 7 | Ref. 7 states 1% for piles, 2% for cavity raised floor.
|  |  | Plastics | 5 | 0 | 0 | 0 | 100 | - | 7 | Ref. 7 states 5% for uPVC gutters, 3% for plastics fittings (acrylic, vinyl)
|  |  | Composite panel | 0 | - | - | - | - | - | 1, 7 | Ref. 1 suggests 1% waste.
| 5221 | Fire-rated partitions | Fibre cement sheets | 18 | 25 | 0 | 0 | 75 | Potential for reuse if storage available. | 1 | Ref. 7 states 8% for fibre cement roof covering
|  |  | Sheet (gypsum wallboard) | 15 | 0 | 0 | 0 | 100 | Whilst Ref 13 states composting is a possible end-of-life route, it assumes 100% landfill. | 13 | Ref. 7 states 5% for internal walls, 22.5% for acoustic wallboard applied to party walls, 22.5% for ceilings.
| 5222 | Acoustic-rated partitions | Fibre cement sheets | 18 | 25 | 0 | 0 | 75 | Potential for reuse if storage available. | 1 | Ref. 7 states 8% for fibre cement roof covering
|  |  | Sheet (gypsum wallboard) | 15 | 0 | 0 | 0 | 100 | Whilst Ref 13 states composting is a possible end-of-life route, it assumes 100% landfill. | 13 | Ref. 7 states 5% for internal walls, 22.5% for acoustic wallboard applied to party walls, 22.5% for ceilings.
| 5231 | Interior windows, doors and frames | (Whole system) | 0 | - | - | - | - | - | 1 | -
|  |  | Protective coating/decorative finish | 5 | 0 | 0 | 0 | 100 | Excludes container. | 1 | Applies to coatings/decorative finishes applied on the construction site only.
| 5241 | Fire rated timber door, window and frame assemblies | (Whole system) | 0 | - | - | - | - | - | 1 | -
|  |  | Protective coating/decorative finish | 5 | 0 | 0 | 0 | 100 | Excludes container. | 1 | Applies to coatings/decorative finishes applied on the construction site only.
| 5242 | Fire rated steel door, window and frame assemblies | (Whole system) | 0 | - | - | - | - | - | 1 | -
|  |  | Protective coating/decorative finish | 5 | 0 | 0 | 0 | 100 | Excludes container. | 1 | Applies to coatings/decorative finishes applied on the construction site only.
| 5251 | Acoustic rated timber door, window and frame assemblies | (Whole system) | 0 | - | - | - | - | - | 1 | -
|  |  | Protective coating/decorative finish | 5 | 0 | 0 | 0 | 100 | Excludes container. | 1 | Applies to coatings/decorative finishes applied on the construction site only.
| 5261 | Interior timber screens and shutters | (Whole system) | 0 | - | - | - | - | - | 1 | -
|  |  | Protective coating/decorative finish | 5 | 0 | 0 | 0 | 100 | Excludes container. | 1 | Applies to coatings/decorative finishes applied on the construction site only.
| 53 | Ceilings
| 5313 | Suspended sheet ceilings | Sheet (gypsum wallboard) | 15 | 0 | 0 | 0 | 100 | Whilst Ref 13 states composting is a possible end-of-life route, it assumes 100% landfill. | 13 | Ref. 7 states 5% for internal walls, 22.5% for acoustic wallboard applied to party walls, 22.5% for ceilings.
|  |  | Fibre cement sheets | 18 | 25 | 0 | 0 | 75 | Potential for reuse if storage available. | 1 | Ref. 7 states 8% for fibre cement roof covering
|  |  | Timber (engineered panels) eg. MDF, OSB, particleboard | 10 | 0 | 25 | 0 | 75 | Pieces cut for other functions. | 1, 2, 3, 5, 7 | Ref. 7 states 5% for veneered particleboard for internal walls.
|  |  | Insulation | 15 | 0 | 0 | 0 | 100 | - | 7 | Applies to mineral wool, glass wool, EPS
|  |  | Plaster | 10 | 0 | 0 | 0 | 100 | - | 1 | Ref. 7 states 5% for two coat plaster and thin coat insulated render system.
|  |  | Steel (sheet) | 1 | 0 | 95 | 0 | 5 | Economic incentive to recycle. Offcuts recycled back into steel. | 1, 7 | Ref. 7 states 1% for profiled steel structural decking, 0% for roofing, staircases, screens and doors.
|  |  | Protective coating/decorative finish | 5 | 0 | 0 | 0 | 100 | Excludes container. | 1 | Applies to coatings/decorative finishes applied on the construction site only.
| 5321 | Fire-rated suspended ceiling systems | Panels (miscellaneous) | 0 | - | - | - | - | - | 1 | -
|  |  | Insulation | 15 | 0 | 0 | 0 | 100 | - | 7 | Applies to mineral wool, glass wool, EPS
|  |  | Steel (sheet) | 1 | 0 | 95 | 0 | 5 | Economic incentive to recycle. Offcuts recycled back into steel. | 1, 7 | Ref. 7 states 1% for profiled steel structural decking, 0% for roofing, staircases, screens and doors.
| 5322 | Acoustic-rated suspended ceiling systems | Panels (miscellaneous) | 0 | - | - | - | - | - | 1 | -
|  |  | Insulation | 15 | 0 | 0 | 0 | 100 | - | 7 | Applies to mineral wool, glass wool, EPS
|  |  | Steel (sheet) | 1 | 0 | 95 | 0 | 5 | Economic incentive to recycle. Offcuts recycled back into steel. | 1, 7 | Ref. 7 states 1% for profiled steel structural decking, 0% for roofing, staircases, screens and doors.
| 5323 | Suspended ceiling systems with integrated building services | Fibre cement sheets | 18 | 25 | 0 | 0 | 75 | Potential for reuse if storage available. | 1 | Ref. 7 states 8% for fibre cement roof covering
|  |  | Building services (incorporated) | 0 | - | - | - | - | - | 1 | -
|  |  | Steel (sheet) | 1 | 0 | 95 | 0 | 5 | Economic incentive to recycle. Offcuts recycled back into steel. | 1, 7 | Ref. 7 states 1% for profiled steel structural decking, 0% for roofing, staircases, screens and doors.
| 5324 | Insulated suspended ceilings | Fibre cement sheets | 18 | 25 | 0 | 0 | 75 | Potential for reuse if storage available. | 1 | Ref. 7 states 8% for fibre cement roof covering
|  |  | Insulation | 15 | 0 | 0 | 0 | 100 | - | 7 | Applies to mineral wool, glass wool, EPS
|  |  | Steel (sheet) | 1 | 0 | 95 | 0 | 5 | Economic incentive to recycle. Offcuts recycled back into steel. | 1, 7 | Ref. 7 states 1% for profiled steel structural decking, 0% for roofing, staircases, screens and doors.
| 5325 | Special hygiene suspended ceilings | Composite panel | 0 | - | - | - | - | - | 1, 7 | Ref. 1 suggests 1% waste.
|  |  | Steel (sheet) | 1 | 0 | 95 | 0 | 5 | Economic incentive to recycle. Offcuts recycled back into steel. | 1, 7 | Ref. 7 states 1% for profiled steel structural decking, 0% for roofing, staircases, screens and doors.
| 54 | Access floors
| 5411 | Proprietary raised access floors | (Whole system) | 0 | - | - | - | - | - | 1 | -
| 5412 | Non-proprietary raised access floors | (Whole system) | 0 | - | - | - | - | - | 1 | -
| 5431 | Particleboard floors | Timber (engineered panels) eg. MDF, OSB, particleboard | 10 | 0 | 25 | 0 | 75 | Pieces cut for other functions. | 1, 2, 3, 5, 7 | Ref. 7 states 5% for veneered particleboard for internal walls.
|  |  | Insulation | 15 | 0 | 0 | 0 | 100 | - | 7 | Applies to mineral wool, glass wool, EPS
|  |  | Protective coating/decorative finish | 5 | 0 | 0 | 0 | 100 | Excludes container. | 1 | Applies to coatings/decorative finishes applied on the construction site only.
| 5432 | Timber strip floors | Timber (solid) | 10 | 0 | 75 | 0 | 25 | Pieces cut for other functions. | 1, 6, 7 | Ref. 7 states 10% for timber panelling, 0% for pitched and flat timber roof structures, 3% for staircases, 8% for cedar cladding.
|  |  | Insulation | 15 | 0 | 0 | 0 | 100 | - | 7 | Applies to mineral wool, glass wool, EPS
|  |  | Protective coating/decorative finish | 5 | 0 | 0 | 0 | 100 | Excludes container. | 1 | Applies to coatings/decorative finishes applied on the construction site only.
| 5433 | Plywood floors | Plywood | 10 | 0 | 25 | 0 | 75 | Pieces cut for other functions. | 5, 8 | Ref. 7 states 10% for fascia boards
|  |  | Insulation | 15 | 0 | 0 | 0 | 100 | - | 7 | Applies to mineral wool, glass wool, EPS
|  |  | Protective coating/decorative finish | 5 | 0 | 0 | 0 | 100 | Excludes container. | 1 | Applies to coatings/decorative finishes applied on the construction site only.
| 5434 | Laminated timber floors | Timber (engineered wood) eg. laminates, LVL, glulam | 5 | 0 | 25 | 0 | 75 | Pieces cut for other functions. | 1, 6 | -
|  |  | Insulation | 15 | 0 | 0 | 0 | 100 | - | 7 | Applies to mineral wool, glass wool, EPS
|  |  | Protective coating/decorative finish | 5 | 0 | 0 | 0 | 100 | Excludes container. | 1 | Applies to coatings/decorative finishes applied on the construction site only.
| 55 | Joinery fixtures and hardware
| 5571 | Timber stairs and ladders | Timber (solid) | 10 | 0 | 75 | 0 | 25 | Pieces cut for other functions. | 1, 6, 7 | Ref. 7 states 10% for timber panelling, 0% for pitched and flat timber roof structures, 3% for staircases, 8% for cedar cladding.
|  |  | Protective coating/decorative finish | 5 | 0 | 0 | 0 | 100 | Excludes container. | 1 | Applies to coatings/decorative finishes applied on the construction site only.
6 | Finish
| 61 | Trowelled, liquid applied and sprayed coatings
| 6112 | Cementitious sprayed and/or trowelled plaster coatings to walls and soffits | Plaster | 10 | 0 | 0 | 0 | 100 | - | 1 | Ref. 7 states 5% for two coat plaster and thin coat insulated render system.
|  |  | Fibreglass reinforcing | 10 | 0 | 0 | 0 | 100 | - | 1 | For example, carpet 7%, phenolic foam 8% from Ref. 11.
| 6116 | Spray-applied plastics coatings to walls and soffits | Coating (polyurethane, polyester, epoxy, polypropylene) | 10 | 0 | 0 | 0 | 100 | - | 1 | For example, carpet 7%, phenolic foam 8% from Ref. 11.
|  |  | Fibreglass reinforcing | 10 | 0 | 0 | 0 | 100 | - | 1 | For example, carpet 7%, phenolic foam 8% from Ref. 11.
| 6122 | Cementitious trowelled coatings to floors | Screed/topping (granolithic, concrete) | 10 | 0 | 0 | 0 | 100 | - | 1 | For example, carpet 7%, phenolic foam 8% from Ref. 11.
| 6131 | Spray-applied plastics coating to floors | Coating (polyurethane, polyester, epoxy, polypropylene) | 10 | 0 | 0 | 0 | 100 | - | 1 | For example, carpet 7%, phenolic foam 8% from Ref. 11.
|  |  | Protective coating/decorative finish | 5 | 0 | 0 | 0 | 100 | Excludes container. | 1 | Applies to coatings/decorative finishes applied on the construction site only.
| 6132 | Self-levelling coatings to floors | Liquid compound (cementitious, gypsum or resin-bound) | 10 | 0 | 0 | 0 | 100 | - | 1 | For example, carpet 7%, phenolic foam 8% from Ref. 11.
| 62 | Tiling
| 6211 | Ceramic tile and mosaic surfacing to walls and soffits | Tile (clay) | 10 | 0 | 0 | 0 | 100 | - | 1 | Ref. 7 states 8% waste.
|  |  | Mortar | 5 | 0 | 0 | 0 | 100 | - | 1 | Ref. 7 states 4-5% for screed, 5% for thin coat render systems.
| 6214 | Stone tile surfacing to walls and soffits | Stone (natural) | 5 | 0 | 0 | 0 | 100 | - | 1 | Ref. 7 states 8% waste for quarry tiles and natural slate, 3% for stone cladding.
|  |  | Mortar | 5 | 0 | 0 | 0 | 100 | - | 1 | Ref. 7 states 4-5% for screed, 5% for thin coat render systems.
| 6218 | Glass tile surfacing to walls and soffits | Glass | 1 | 0 | 0 | 0 | 100 | - | 1, 7 | Ref. 7 states 1% for double glazed windows, curtain walls with Al framing.
| 6221 | Ceramic tile and mosaic paving | Tile (clay) | 10 | 0 | 0 | 0 | 100 | - | 1 | Ref. 7 states 8% waste.
|  |  | Mortar | 5 | 0 | 0 | 0 | 100 | - | 1 | Ref. 7 states 4-5% for screed, 5% for thin coat render systems.
| 6222 | Precast concrete tile paving | Tile (concrete) | 10 | 0 | 0 | 0 | 100 | - | 1 | Ref. 7 states 8% waste.
|  |  | Mortar | 5 | 0 | 0 | 0 | 100 | - | 1 | Ref. 7 states 4-5% for screed, 5% for thin coat render systems.
| 6224 | Stone tile paving | Stone (natural) | 5 | 0 | 0 | 0 | 100 | - | 1 | Ref. 7 states 8% waste for quarry tiles and natural slate, 3% for stone cladding.
|  |  | Mortar | 5 | 0 | 0 | 0 | 100 | - | 1 | Ref. 7 states 4-5% for screed, 5% for thin coat render systems.
| 63 | Timber flooring, sheet, slab and panel
| 6311 | Wood solid block, wood parquet | Timber (solid) | 10 | 0 | 75 | 0 | 25 | Pieces cut for other functions. | 1, 6, 7 | Ref. 7 states 10% for timber panelling, 0% for pitched and flat timber roof structures, 3% for staircases, 8% for cedar cladding.
| 6312 | Prefinished laminated wood flooring | Timber (engineered wood) eg. laminates, LVL, glulam | 5 | 0 | 25 | 0 | 75 | Pieces cut for other functions. | 1, 6 | -
| 6314 | Prefinished timber floors | Timber (engineered wood) eg. laminates, LVL, glulam | 5 | 0 | 25 | 0 | 75 | Pieces cut for other functions. | 1, 6 | -
|  |  | Timber (solid) | 10 | 0 | 75 | 0 | 25 | Pieces cut for other functions. | 1, 6, 7 | Ref. 7 states 10% for timber panelling, 0% for pitched and flat timber roof structures, 3% for staircases, 8% for cedar cladding.
| 6341 | Fully supported wood sheet surfacing and panelling to walls and soffits | Timber (engineered wood) eg. laminates, LVL, glulam | 5 | 0 | 25 | 0 | 75 | Pieces cut for other functions. | 1, 6 | -
|  |  | Timber (solid) | 10 | 0 | 75 | 0 | 25 | Pieces cut for other functions. | 1, 6, 7 | Ref. 7 states 10% for timber panelling, 0% for pitched and flat timber roof structures, 3% for staircases, 8% for cedar cladding.
|  |  | Plywood | 10 | 0 | 25 | 0 | 75 | Pieces cut for other functions. | 5, 8 | Ref. 7 states 10% for fascia boards
| 64 | Resilient surfacing
| 6411 | Flexible plastics sheet and tile finishes to floors, walls and soffits | Plastics | 5 | 0 | 0 | 0 | 100 | - | 7 | Ref. 7 states 5% for uPVC gutters, 3% for plastics fittings (acrylic, vinyl)
| 6412 | Linoleum sheet and tile finishes to floors, walls and soffits | Plastics | 5 | 0 | 0 | 0 | 100 | - | 7 | Ref. 7 states 5% for uPVC gutters, 3% for plastics fittings (acrylic, vinyl)
| 6413 | Rubber sheet and tile finishes to floors, walls and soffits | Rubber (sheet or tile) | 10 | 0 | 0 | 0 | 100 | - | 1 | For example, carpet 7%, phenolic foam 8% from Ref. 11.
| 65 | Carpeting
| 6511 | Carpet finish to floors and walls | Carpet | 10 | 0 | 0 | 0 | 100 | - | 1 | For example, carpet 7%, phenolic foam 8% from Ref. 11.

## A5 Waste by material name
version 2 9/5/23 Module A5 | Construction Site Waste Data - % by Mass that becomes Waste during Building Construction
Main materials/products (alphabetical) | Construction site waste (% by mass over mass in building) | Fate of construction site waste (% material by mass) |  |  |  | Recycling route/ technology | Source | Additional Notes
|  | Reuse | Recycling | Recovery (Energy) | Landfill/ Cleanfill
Aluminium | 1 | 0 | 95 | 0 | 5 | Economic incentive to recycle. Recycled back into aluminium. | 7 | Ref. 7 states 0 - 1% waste for roofing, 5% for gutters, 1% for screens and doors, 3% for suspended ceilings.
Bitumen | 5 | 0 | 0 | 0 | 100 | Difficult to recover as binds to substrates. | 1, 10 | Ref 7 states 15% for bitumen felt.
Blocks (AAC, solid) | 5 | 90 | 0 | 0 | 10 | Assume reuse on other sites. | 1 | Ref. 7 states 20% for lightweight and aerated blocks. Fate % unknown, but assume reuse of clean product.
Blocks (concrete, hollow) | 5 | 90 | 0 | 0 | 10 | Assume reuse on other sites. | 1 | Ref. 7 states lightweight blockwork has a waste rate of 20%. Fate % unknown, but assume reuse of clean product.
Blocks (concrete, solid) | 5 | 90 | 0 | 0 | 10 | Assume reuse on other sites. | 1 | Ref. 7 states dense blockwork has a waste rate of 20%. Fate % unknown, but assume reuse of clean product.
Bricks (clay) | 5 | 90 | 0 | 0 | 10 | Assume reuse on other sites. | 1 | Ref. 7 states 20% waste for bricks. Fate % unknown, but assume mainly reuse of clean product.
Bricks (concrete) | 5 | 90 | 0 | 0 | 10 | Assume reuse on other sites. | 1 | Ref. 7 states 20% waste for bricks. Fate % unknown, but assume mainly reuse of clean product.
Building wrap | 10 | 0 | 0 | 0 | 100 | Cannot easily be recycled. | 11 | -
Chips/gravel | 2 | 95 | 0 | 0 | 5 | Reused on other sites. | 1 | Ref. 7 states 10% for sand and fill. Fate % unknown, but assume reuse of clean product.
Clay (bentonite) | 5 | 90 | 0 | 0 | 10 | Reused on other sites. | 1 | Fate % unknown, but assume reuse of clean product.
Composite panel | 0 | - | - | - | - | - | 1, 7 | Ref. 1 suggests 1% waste.
Concrete (aerated autoclaved) | 4 | 0 | 0 | 0 | 100 | - | 10 | Not suitable for recycling into aggregate. Mixing with concrete affects quality of aggregate.
Concrete (in situ) | 4 | 0 | 10 | 0 | 90 | Aggregate recovery by washing. | 7 | Ref. 1 cites 2% with higher figures in some cases. Ref. 7 states 5% in foundations. Ref. 12 provides a range of 2 - 5%. Does not include formwork waste.
Concrete (in situ, light weight) | 4 | 0 | 10 | 0 | 90 | Assume aggregate recovery by washing. | 1 | Does not include formwork waste.
Concrete (in situ, light weight, fibre reinforced) | 4 | 0 | 10 | 0 | 90 | Assume aggregate recovery by washing. | 1 | Ref. 7 states 3% waste. Does not include formwork waste.
Concrete (precast) | 0 | - | - | - | - | - | 1, 7 | Ref. 7 states 1% for piles, 2% for cavity raised floor.
Concrete (precast, light weight) | 0 | - | - | - | - | - | 1 | -
Copper | 1 | 0 | 95 | 0 | 5 | Economic incentive to recycle. Recycled back into copper. | 9 | Assume the same waste rate as other metals.
Fibre cement sheets | 18 | 25 | 0 | 0 | 75 | Potential for reuse if storage available. | 1 | Ref. 7 states 8% for fibre cement roof covering
Glass | 1 | 0 | 0 | 0 | 100 | - | 1, 7 | Ref. 7 states 1% for double glazed windows, curtain walls with Al framing.
Glass fibre reinforced cement (GRC) panels | 1 | 0 | 0 | 0 | 100 | - | 1 | -
Grout | 10 | 0 | 0 | 0 | 100 | - | 1 | -
Insulation | 15 | 0 | 0 | 0 | 100 | - | 7 | Applies to mineral wool, glass wool, EPS
Insulation (board) | 15 | 0 | 0 | 0 | 100 | - | 7 | Applies to EPS and PUR rigid boards. Ref. 11 states 8% for XPS.
Mastic asphalt waterproofing | 5 | 0 | 0 | 0 | 100 | Difficult to recover as binds to substrates. | 1, 7 | Ref. 11 states 6% for asphalt roofing.
Mortar | 5 | 0 | 0 | 0 | 100 | - | 1 | Ref. 7 states 4-5% for screed, 5% for thin coat render systems.
Plaster | 10 | 0 | 0 | 0 | 100 | - | 1 | Ref. 7 states 5% for two coat plaster and thin coat insulated render system.
Plastics | 5 | 0 | 0 | 0 | 100 | - | 7 | Ref. 7 states 5% for uPVC gutters, 3% for plastics fittings (acrylic, vinyl)
Plywood | 10 | 0 | 25 | 0 | 75 | Pieces cut for other functions. | 5, 8 | Ref. 7 states 10% for fascia boards
Protective coating/decorative finish | 5 | 0 | 0 | 0 | 100 | Excludes container. | 1 | Applies to coatings/decorative finishes applied on the construction site only.
Sheet (gypsum wallboard) | 15 | 0 | 0 | 0 | 100 | Whilst Ref 13 states composting is a possible end-of-life route, it assumes 100% landfill. | 13 | Ref. 7 states 5% for internal walls, 22.5% for acoustic wallboard applied to party walls, 22.5% for ceilings.
Stainless steel | 1 | 0 | 95 | 0 | 5 | Economic incentive to recycle. Recycled back into stainless steel. | 1, 5, 7 | Ref. 7 states waste rate of 1% for dividing strips and 0 - 1% for roof coverings.
Steel (reinforcing or mesh) | 5 | 0 | 95 | 0 | 5 | Economic incentive to recycle. Offcuts recycled back into steel. | 1 | Ref. 7 states 10% when used as reinforcement in foundations.
Steel (sheet) | 1 | 0 | 95 | 0 | 5 | Economic incentive to recycle. Offcuts recycled back into steel. | 1, 7 | Ref. 7 states 1% for profiled steel structural decking, 0% for roofing, staircases, screens and doors.
Steel (structural) | 1 | 5 | 95 | 0 | 0 | Economic incentive to recycle. Offcuts recycled back into steel. | 1, 7 | Ref. 7 states 0 - 3% depending on use.
Stone (natural) | 5 | 0 | 0 | 0 | 100 | - | 1 | Ref. 7 states 8% waste for quarry tiles and natural slate, 3% for stone cladding.
Tile (clay) | 10 | 0 | 0 | 0 | 100 | - | 1 | Ref. 7 states 8% waste.
Tile (concrete) | 10 | 0 | 0 | 0 | 100 | - | 1 | Ref. 7 states 8% waste.
Timber (solid) | 10 | 0 | 75 | 0 | 25 | Pieces cut for other functions. | 1, 6, 7 | Ref. 7 states 10% for timber panelling, 0% for pitched and flat timber roof structures, 3% for staircases, 8% for cedar cladding.
Timber (engineered wood) eg. laminates, LVL, glulam | 5 | 0 | 25 | 0 | 75 | Pieces cut for other functions. | 1, 6 | -
Timber (engineered panels) eg. MDF, OSB, particleboard | 10 | 0 | 25 | 0 | 75 | Pieces cut for other functions. | 1, 2, 3, 5, 7 | Ref. 7 states 5% for veneered particleboard for internal walls.
Zinc | 1 | 0 | 95 | 0 | 5 | Economic incentive to recycle. Recycled back into zinc. | 1 | Assume the same waste rate as other metals. Ref. 7 states 7.5% for zinc flashings.
Miscellaneous materials - waste | 10 | 0 | 0 | 0 | 100 | - | 1 | For example, carpet 7%, phenolic foam 8% from Ref. 11.
Miscellaneous materials - no waste | 0 | - | - | - | - | - | 1 | -

## References
A5 | Construction Site - Waste - References
1 | Hawkins Construction Ltd - estimate
2 | Rhodes and Dolan, RECOVERY AND DISPOSAL OPTIONS FOR TREATED TIMBER (2010) http://www.wasteminz.org.nz/wp-content/uploads/Scott-Rhodes.pdf
3 | Treated Timber Waste Minimisation Milestone 1 Report ¦ May 2013. http://ecan.govt.nz/publications/Reports/treated-timber-waste-minimisation-project-report.pdf
5 | REBRI (Resource Efficiency in the Building and Related Industries) website at www.branz.co.nz/cms_display.php?sn=105&st=1&pg=12643
6 | Love S; Conference Paper number: 030, Extended Producer Responsibility of Treated Timber Waste; SB07; 2007.
7 | WRAP; WRAP wastage rates (from NetWaste Tool).xls (UK data)
8 | Adams K, Blackwell M & Holt A; Saving money, resources and carbon through SmartWaste; BRE Trust; 2013.
9 | Assumption (no data or only anecdotal information found)
10 | Adams K, Hobbs G & Yapp C; Dealing with Difficult Demolition Wastes - A Guide; IHS BRE Press.
11 | Hanne S & Boyle C; Source Separation of Construction Wastes in New Zealand; accessed from www.wasteminz.org.nz
12 | CCANZ; TR14 Best Practice Guide for the use of Recycled Aggregates in New Concrete; 2011
13 | Winstone Wallboards (2018); Environmental Product Declaration for GIB® Plasterboard (EPD registration number: S-P-01000), version 1.1; obtained from EPD Australasia www.epd-australasia.com

## Change Log
Year | Where updated | Updates
2022/23 | Sheet (gypsum wallboard) | Original 23% waste rate from v1 replaced with 15% waste rate, from Winstone Wallboards EPD, version 1.1. Waste diversion from landfill also taken from the EPD.