## How to use
Module B2 Constructed System/Product Maintenance Datasheet - Guidance for Use
INTRODUCTION
The international standard ISO 21931-1 divides the building life cycle into stages, these being:
Processes prior to handover (Product Stage + Construction Process Stage) – including raw material supply, transport and manufacture of products up to the manufacturers’ gates and the construction process, including transport to the building site and installation or construction.
Processes during occupation (Use Stage) – including installed products in use, maintenance, repair, replacement and refurbishment and operation of the building, including building related energy use, water supply, use and wastewater treatment.
Processes following occupation (End of Life Stage) – including deconstruction, transport, recycling and disposal.
The European standard EN 15978 considers the building life cycle in the same way as ISO 21931-1, and provides numbered stages (or modules) illustrated below. It additionally includes (optional) Module D covering benefits and loads beyond the system boundary.
Typical (
EN 15978 allows use of "scenarios" to describe stages of the life cycle, where a scenario is defined as a "collection of assumptions and information concerning an expected sequence of possible future events". These must be described and documented, making clear any assumptions used.
This datasheet contains information to support Module B2 for use when conducting a Life Cycle Assessment of buildings. It may also be used in other applications, for example, to inform results published in "cradle to gate Environmental Product Declarations (EPD) with options". Data presented in this worksheet is intended to assist with filling data gaps and help to ensure that building LCAs are more consistent.
The information in this datasheet is generic and is therefore not product specific. It is based on a review of literature, other sources of data and judgement. Sources of information that have been used are cited. Where maintenance of constructed systems or products during the Use stage of a building is found to be a significant contributor to calculated environmental impacts, it is recommended to seek specific data data.
Information about the methods used to develop this datasheet are provided in the BRANZ SR351 study report, which can be freely downloaded from the BRANZ website (www.branz.co.nz).
GUIDE
1. This datasheet provides constructed system/product maintenance data for use when modelling the building use stage (for commercial buildings). They can be used when undertaking LCAs of office buildings. They may also be useful for other types of buildings.
2. Maintenance data are provided in two formats. Maintenance data by 4 digit (work section) CBI code* is presented in and by material in . The Excel search function can be used to search by 4 digit (work section) CBI code* or material. Next to each CBI code is a list of the main products that may be associated with a construction system . Not all CBI codes are listed - only those that concern work items more likely in office buildings.
3. In the Maintenance (by CBI) and Maintenance (by material) worksheets, information is provided in the following format:
- Maintenance - description: This describes the maintenance that is carried out for the constructed system/product, such as washing or recoating a protective coating/decorative finish. With adequate maintenance, we assume that repair does not need to be carried out (this assumption excludes repair that might be necessary due to accidents or random events, such as storms or earthquakes).
- Maintenance - quantity: This section is divided into three parts. The first part - Item - defines what is being used or consumed in order to provide the maintenance. This may be a product, such as paint required to maintain a protective coating/decorative finish, or water, for washing. The second section - Quantity - defines the amount of the defined item that is required and the third part defines the units. For example, reapplication of a paint to continue to provide a protective finish/decorative coating is provided in units of L/m2 of the construction system.
- Frequency: This section sets out how often the maintenance is required, and is presented in years. Therefore a figure of 1 means the specified maintenance should be carried out annually, a figure of 0.5 means twice annually and 10 means once every ten years, during the Use stage of the building.
- Source: Provides references on which the provided information is based. Where information could not be found, estimates have been used.
- Additional Notes: Additional information concerning the applicability of the maintenance.
- Exceptions: Any exceptions to the maintenance of a material when used in different applications, expressed by CBI code.
4. Sources of information used to compile this information are listed in the worksheet.
5. As more and better data become available, it is our intention to update these data periodically. If you have information that can help with this, then please contact Dr Dave Dowdell at "david.dowdell@branz.co.nz". Further information about how to provide data and information is provided in Section 8 of the SR349 study report, which can be downloaded from the BRANZ website (www.branz.co.nz).
* The CBI (Co-ordinated Building Information) is a construction classification system used in New Zealand developed by Construction Information Limited (CIL Ltd). BRANZ has used this under licence granted by CIL Ltd. For more information about the CBI, please go to www.masterspec.co.nz/industry-resource/cbi-classification-and-coding-overview-1130.htm. Codes are taken from CBI 2011.
B2 Maintenance (by CBI)
References
B2 Maintenance (by material)

## B2 Maintenance (by CBI)
|  | Module B2 |  | Maintenance by CBI Code Datasheet
|  |  | Materials/products needing maintenance |  | Maintenance - quantity |  |  | Frequency (years) | Source(s) | Additional Notes
| CBI Code | Work Section |  | Maintenance - description | [5 empty] | Additional Notes | Exceptions
[5 empty] | Item | Quantity | Units
2 | Site
| 23 | Foundations
| 2311 | Cast in place concrete piling |  | No expected maintenance for foundations
| 2312 | Driven precast concrete piles
| 2313 | Driven steel piles
| 2314 | Screwed steel piles
| 2331 | Underpinning
| 2341 | Diaphragm construction
| 2342 | Pressure injected footings
| 2343 | Ground anchors
| 2362 | Concrete masonry foundation walls
3 | Structure
| 31 | Concrete
| 3112 | Reinforcement for in situ concrete |  | No expected maintenance for concrete structure
| 3121 | In situ concrete
| 3122 | Sprayed concrete
| 3125 | Grout
| 3126 | Vibration and seismic isolators
| 3131 | Precast concrete
| 3132 | Precast concrete non-structural
| 3133 | Glass reinforced cement (GRC)
| 3151 | Composite construction of in situ concrete and permanent formwork
| 3152 | Composite construction of in situ and precast concrete
| 3161 | In situ light weight concrete
| 3162 | Precast light weight concrete
| 3163 | Composite light weight concrete construction
| 3181 | Chemical anchoring
| 33 | Masonry
| 3311 | Brickwork | Bricks (clay) | Wash | Water | 1 | L/m2 | 1 | 5 | - | -
|  |  | Bricks (concrete) | Wash | Water | 1 | L/m2 | 1 | 5 | - | -
|  |  | Mortar | Repoint | Mortar | 0.25 | kg/m of mortar | 30 | 1 | This applies to 25% of the wall area (estimate). | CBI codes for 43 Roofing (4321, 4322) for which 50% of the roof area every 20 years should be applied.
|  |  | Protective coating/decorative finish (brick, block) | Reapply (two coats) | Protective coating/decorative finish | 0.17 | L/m2 | 8 | 1, 8 | If previously applied on the construction site and still accessible. Based on two coats. Increases to three coats if clear coat used (0.26L/m2). Volume of protective coating / decorative finish is an estimate. | -
| 3321 | Hollow concrete blockwork | Mortar | Repoint | Mortar | 0.25 | kg/m of mortar | 30 | 1 | This applies to 25% of the wall area (estimate). | CBI codes for 43 Roofing (4321, 4322) for which 50% of the roof area every 20 years should be applied.
|  |  | Protective coating/decorative finish (brick, block) | Reapply (two coats) | Protective coating/decorative finish | 0.17 | L/m2 | 8 | 1, 8 | If previously applied on the construction site and still accessible. Based on two coats. Increases to three coats if clear coat used (0.26L/m2). Volume of protective coating / decorative finish is an estimate. | -
| 3323 | Solid concrete blockwork | Mortar | Repoint | Mortar | 0.25 | kg/m of mortar | 30 | 1 | This applies to 25% of the wall area (estimate). | CBI codes for 43 Roofing (4321, 4322) for which 50% of the roof area every 20 years should be applied.
|  |  | Protective coating/decorative finish (brick, block) | Reapply (two coats) | Protective coating/decorative finish | 0.17 | L/m2 | 8 | 1, 8 | If previously applied on the construction site and still accessible. Based on two coats. Increases to three coats if clear coat used (0.26L/m2). Volume of protective coating / decorative finish is an estimate. | -
| 34 | Steel
| 3411 | Structural steelwork | Steel (structural) | Wash | Water | 1 | L/m2 | 1 | 5 | If accessible. | -
| 3412 | Steel minor structural members and supports | Steel (structural) | Wash | Water | 1 | L/m2 | 1 | 5 | If accessible. | -
| 3421 | Light steel framing | Steel (structural) | Wash | Water | 1 | L/m2 | 1 | 5 | If accessible. | -
|  |  | Protective coating/decorative finish (steel) | Reapply (one coat) | Protective coating/decorative finish | 0.1 | L/m2 | 8 | 2 | If accessible. Applies to coatings added on construction site from installation and factory applied coatings from year 25. Due to fading over time, assume that all accessible areas would be recoated due to difficulties in colour matching. Coatings may be polyester, epoxy or polyurethane based. Application rates can vary with different chemistries. Volume of protective coating / decorative finish is an estimate. | -
| 3431 | Steel floors | Steel (sheet) | Wash | Water | 1 | L/m2 | 1 | 5 | If accessible. Frequency depends on location | -
|  |  | Protective coating/decorative finish (steel) | Reapply (one coat) | Protective coating/decorative finish | 0.1 | L/m2 | 8 | 2 | If accessible. Applies to coatings added on construction site from installation and factory applied coatings from year 25. Due to fading over time, assume that all accessible areas would be recoated due to difficulties in colour matching. Coatings may be polyester, epoxy or polyurethane based. Application rates can vary with different chemistries. Volume of protective coating / decorative finish is an estimate. | -
| 35 | Stainless Steel
| 3512 | Stainless steel minor structural members and supports | Stainless steel | Wash | Water | 1 | L/m2 | 1 | 5 | If accessible. | CBI code 35 (structural stainless steel) whch is not washed for accessibility reasons and 4311 (roofing) as not necessary.
| 36 | Aluminium
| 3612 | Aluminium minor structural members and supports | Aluminium | Wash | Water | 1 | L/m2 | 1 | 5 | If accessible. | CBI code 3612 (structure) which is not washed for accessibility reasons.
| 38 | Timber
| 3811 | Prefabricated timber elements | Timber (solid) | Wash | Water | 1 | L/m2 | 1 | 4 | If accessible. | Does not include trusses, underfloor joists
|  |  | Protective coating/decorative finish (timber2) | Reapply (two coats) | Protective coating/decorative finish | 0.17 | L/m2 | 8 | 1, 8 | If previously applied on the construction site and still accessible. Based on two coats of acrylic paint. Volume of protective coating / decorative finish is an estimate. | -
| 3812 | Timber platform | Timber (solid) | Wash | Water | 1 | L/m2 | 1 | 4 | If accessible. | Does not include trusses, underfloor joists
|  |  | Protective coating/decorative finish (timber2) | Reapply (two coats) | Protective coating/decorative finish | 0.17 | L/m2 | 8 | 1, 8 | If previously applied on the construction site and still accessible. Based on two coats of acrylic paint. Volume of protective coating / decorative finish is an estimate. | -
| 3813 | Engineered wood products | Timber (engineered wood) eg. laminates, LVL, glulam | Wash | Water | 1 | L/m2 | 1 | 4 | If accessible. | -
|  |  | Timber (engineered panels) eg. MDF, OSB, particleboard | Wash | Water | 1 | L/m2 | 1 | 4 | If accessible. | -
| 3814 | Timber minor structural members and supports | Timber (solid) | Wash | Water | 1 | L/m2 | 1 | 4 | If accessible. | Does not include trusses, underfloor joists
| 3821 | Timber framing | Timber (solid) | Wash | Water | 1 | L/m2 | 1 | 4 | If accessible. | Does not include trusses, underfloor joists
|  |  | Timber (engineered wood) eg. laminates, LVL, glulam | Wash | Water | 1 | L/m2 | 1 | 4 | If accessible. | -
|  |  | Composite panel | See Additional Notes column | - | - | - | - | - | Proprietary systems make provision of generic data difficult. Recommendation is to seek system-specific information from the manufacturer or supplier. Assumption is that the panels require washing at 1 L of water per m2 of panel when used as a cladding and no washing when used as a roof. | -
|  |  | Protective coating/decorative finish (timber1) | Reapply (one coat) | Protective coating/decorative finish | 0.1 | L/m2 | 5 | 1, 7, 8 | If previously applied on the construction site and still accessible. Based on one coat of stain for timber,will increase to two coats (0.17L/m2) if clear coat used. Volume of protective coating / decorative finish is an estimate. | For CBI code 63, assume two coats of clear coat (0.17L/m2).
| 3831 | Interior timber work | Timber (solid) | Wash | Water | 1 | L/m2 | 1 | 4 | If accessible. | Does not include trusses, underfloor joists
|  |  | Timber (engineered wood) eg. laminates, LVL, glulam | Wash | Water | 1 | L/m2 | 1 | 4 | If accessible. | -
|  |  | Composite panel | See Additional Notes column | - | - | - | - | - | Proprietary systems make provision of generic data difficult. Recommendation is to seek system-specific information from the manufacturer or supplier. Assumption is that the panels require washing at 1 L of water per m2 of panel when used as a cladding and no washing when used as a roof. | -
|  |  | Protective coating/decorative finish (timber1) | Reapply (one coat) | Protective coating/decorative finish | 0.1 | L/m2 | 5 | 1, 7, 8 | If previously applied on the construction site and still accessible. Based on one coat of stain for timber,will increase to two coats (0.17L/m2) if clear coat used. Volume of protective coating / decorative finish is an estimate. | For CBI code 63, assume two coats of clear coat (0.17L/m2).
| 3837 | Timber walkways and catwalks | Timber (solid) | Wash | Water | 1 | L/m2 | 1 | 4 | If accessible. | Does not include trusses, underfloor joists
|  |  | Timber (engineered wood) eg. laminates, LVL, glulam | Wash | Water | 1 | L/m2 | 1 | 4 | If accessible. | -
|  |  | Protective coating/decorative finish (timber1) | Reapply (one coat) | Protective coating/decorative finish | 0.1 | L/m2 | 5 | 1, 7, 8 | If previously applied on the construction site and still accessible. Based on one coat of stain for timber,will increase to two coats (0.17L/m2) if clear coat used. Volume of protective coating / decorative finish is an estimate. | For CBI code 63, assume two coats of clear coat (0.17L/m2).
4 | Enclosure
| 41 | Tanking, damp-proofing, wraps and underlays
| 4111 | Mastic asphalt tanking applied to floors and walls | Mastic asphalt waterproofing | No expected maintenance for tanking, damp-proofing, wraps and underlays
Protective coating/decorative finish
| 4121 | Liquid applied tanking | Protective coating/decorative finish
Cold/hot applied coatings
Glass fibre
Sand
| 4122 | Liquid applied membrane tanking | Plastics (liquid applied)
Glass fibre
| 4131 | Sheet tanking | Protective coating/decorative finish
Sheet ( bituminous or plastic)
| 4132 | Drainage cell sheet damp-proofing | Sheet (drainage cell)
| 4141 | Aqueous tanking and damp-proofing | Latex emulsion, gel (potassium or sodium silicate)
| 4151 | Cementitious plaster tanking | Coating (cementitious)
| 4161 | Building wraps, underlays and DPCs | Building wrap
| 4171 | Rigid air barriers | Rigid air barriers
| 42 | Cladding
| 4211 | Proprietary curtain walling | Glass | Wash | Water | 1 | L/m2 | 0.25 | 6 | - | -
|  |  | Aluminium | Wash | Water | 1 | L/m2 | 1 | 5 | If accessible. | CBI code 3612 (structure) which is not washed for accessibility reasons.
|  |  | Protective coating/decorative finish (aluminium) | Reapply (two coats) | Protective coating/decorative finish | 0.17 | L/m2 | 8 | 8 | To cover exposed areas (If accessible). Applies to coatings added on construction site from installation and factory applied powder coatings from year 35. Due to fading over time, assume that all accessible areas would be recoated due to difficulties in colour matching. Volume of protective coating / decorative finish is an estimate. | Does not apply to anodised aluminium.
|  |  | Steel (sheet) | Wash | Water | 1 | L/m2 | 1 | 5 | If accessible. Frequency depends on location | -
|  |  | Protective coating/decorative finish (steel) | Reapply (one coat) | Protective coating/decorative finish | 0.1 | L/m2 | 8 | 2 | If accessible. Applies to coatings added on construction site from installation and factory applied coatings from year 25. Due to fading over time, assume that all accessible areas would be recoated due to difficulties in colour matching. Coatings may be polyester, epoxy or polyurethane based. Application rates can vary with different chemistries. Volume of protective coating / decorative finish is an estimate. | -
|  |  | Stainless steel | Wash | Water | 1 | L/m2 | 1 | 5 | If accessible. | CBI code 35 (structural stainless steel) whch is not washed for accessibility reasons and 4311 (roofing) as not necessary.
| 4212 | Non-proprietary exposed grid cladding | Glass | Wash | Water | 1 | L/m2 | 0.25 | 6 | - | -
|  |  | Aluminium | Wash | Water | 1 | L/m2 | 1 | 5 | If accessible. | CBI code 3612 (structure) which is not washed for accessibility reasons.
|  |  | Protective coating/decorative finish (aluminium) | Reapply (two coats) | Protective coating/decorative finish | 0.17 | L/m2 | 8 | 8 | To cover exposed areas (If accessible). Applies to coatings added on construction site from installation and factory applied powder coatings from year 35. Due to fading over time, assume that all accessible areas would be recoated due to difficulties in colour matching. Volume of protective coating / decorative finish is an estimate. | Does not apply to anodised aluminium.
|  |  | Steel (sheet) | Wash | Water | 1 | L/m2 | 1 | 5 | If accessible. Frequency depends on location | -
|  |  | Protective coating/decorative finish (steel) | Reapply (one coat) | Protective coating/decorative finish | 0.1 | L/m2 | 8 | 2 | If accessible. Applies to coatings added on construction site from installation and factory applied coatings from year 25. Due to fading over time, assume that all accessible areas would be recoated due to difficulties in colour matching. Coatings may be polyester, epoxy or polyurethane based. Application rates can vary with different chemistries. Volume of protective coating / decorative finish is an estimate. | -
|  |  | Stainless steel | Wash | Water | 1 | L/m2 | 1 | 5 | If accessible. | CBI code 35 (structural stainless steel) whch is not washed for accessibility reasons and 4311 (roofing) as not necessary.
| 4215 | Concealed grid panel cladding | Glass | Wash | Water | 1 | L/m2 | 0.25 | 6 | - | -
|  |  | Aluminium | Wash | Water | 1 | L/m2 | 1 | 5 | If accessible. | CBI code 3612 (structure) which is not washed for accessibility reasons.
|  |  | Protective coating/decorative finish (aluminium) | Reapply (two coats) | Protective coating/decorative finish | 0.17 | L/m2 | 8 | 8 | To cover exposed areas (If accessible). Applies to coatings added on construction site from installation and factory applied powder coatings from year 35. Due to fading over time, assume that all accessible areas would be recoated due to difficulties in colour matching. Volume of protective coating / decorative finish is an estimate. | Does not apply to anodised aluminium.
|  |  | Steel (sheet) | Wash | Water | 1 | L/m2 | 1 | 5 | If accessible. Frequency depends on location | -
|  |  | Protective coating/decorative finish (steel) | Reapply (one coat) | Protective coating/decorative finish | 0.1 | L/m2 | 8 | 2 | If accessible. Applies to coatings added on construction site from installation and factory applied coatings from year 25. Due to fading over time, assume that all accessible areas would be recoated due to difficulties in colour matching. Coatings may be polyester, epoxy or polyurethane based. Application rates can vary with different chemistries. Volume of protective coating / decorative finish is an estimate. | -
|  |  | Stainless steel | Wash | Water | 1 | L/m2 | 1 | 5 | If accessible. | CBI code 35 (structural stainless steel) whch is not washed for accessibility reasons and 4311 (roofing) as not necessary.
| 4216 | Glazed walling, vaults and roofs | Glass | Wash | Water | 1 | L/m2 | 0.25 | 6 | - | -
|  |  | Aluminium | Wash | Water | 1 | L/m2 | 1 | 5 | If accessible. | CBI code 3612 (structure) which is not washed for accessibility reasons.
|  |  | Protective coating/decorative finish (aluminium) | Reapply (two coats) | Protective coating/decorative finish | 0.17 | L/m2 | 8 | 8 | To cover exposed areas (If accessible). Applies to coatings added on construction site from installation and factory applied powder coatings from year 35. Due to fading over time, assume that all accessible areas would be recoated due to difficulties in colour matching. Volume of protective coating / decorative finish is an estimate. | Does not apply to anodised aluminium.
|  |  | Steel (sheet) | Wash | Water | 1 | L/m2 | 1 | 5 | If accessible. Frequency depends on location | -
|  |  | Protective coating/decorative finish (steel) | Reapply (one coat) | Protective coating/decorative finish | 0.1 | L/m2 | 8 | 2 | If accessible. Applies to coatings added on construction site from installation and factory applied coatings from year 25. Due to fading over time, assume that all accessible areas would be recoated due to difficulties in colour matching. Coatings may be polyester, epoxy or polyurethane based. Application rates can vary with different chemistries. Volume of protective coating / decorative finish is an estimate. | -
|  |  | Stainless steel | Wash | Water | 1 | L/m2 | 1 | 5 | If accessible. | CBI code 35 (structural stainless steel) whch is not washed for accessibility reasons and 4311 (roofing) as not necessary.
| 4221 | Timber solid cladding | Timber (solid) | Wash | Water | 1 | L/m2 | 1 | 4 | If accessible. | Does not include trusses, underfloor joists
|  |  | Protective coating/decorative finish (timber2) | Reapply (two coats) | Protective coating/decorative finish | 0.17 | L/m2 | 8 | 1, 8 | If previously applied on the construction site and still accessible. Based on two coats of acrylic paint. Volume of protective coating / decorative finish is an estimate. | -
| 4222 | Manufactured timber sheet cladding | Timber (engineered wood) eg. laminates, LVL, glulam | Wash | Water | 1 | L/m2 | 1 | 4 | If accessible. | -
|  |  | Protective coating/decorative finish (timber2) | Reapply (two coats) | Protective coating/decorative finish | 0.17 | L/m2 | 8 | 1, 8 | If previously applied on the construction site and still accessible. Based on two coats of acrylic paint. Volume of protective coating / decorative finish is an estimate. | -
| 4223 | Plywood cladding | Plywood | Wash | Water | 1 | L/m2 | 1 | 5 | If accessible. | -
|  |  | Protective coating/decorative finish (timber1) | Reapply (one coat) | Protective coating/decorative finish | 0.1 | L/m2 | 5 | 1, 7, 8 | If previously applied on the construction site and still accessible. Based on one coat of stain for timber,will increase to two coats (0.17L/m2) if clear coat used. Volume of protective coating / decorative finish is an estimate. | For CBI code 63, assume two coats of clear coat (0.17L/m2).
| 4231 | Fibre cement flat sheet cladding | Fibre cement sheets | Wash | Water | 1 | L/m2 | 1 | 5 | If accessible. | CBI code 4331 (flat sheet decking) for which washing required every 15 years (Source: 25).
|  |  | Protective coating/decorative finish (timber2) | Reapply (two coats) | Protective coating/decorative finish | 0.17 | L/m2 | 8 | 1, 8 | If previously applied on the construction site and still accessible. Based on two coats of acrylic paint. Volume of protective coating / decorative finish is an estimate. | -
| 4232 | Metal and metal faced flat sheet cladding | Aluminium | Wash | Water | 1 | L/m2 | 1 | 5 | If accessible. | CBI code 3612 (structure) which is not washed for accessibility reasons.
|  |  | Composite panel | See Additional Notes column | - | - | - | - | - | Proprietary systems make provision of generic data difficult. Recommendation is to seek system-specific information from the manufacturer or supplier. Assumption is that the panels require washing at 1 L of water per m2 of panel when used as a cladding and no washing when used as a roof. | -
|  |  | Protective coating/decorative finish (aluminium) | Reapply (two coats) | Protective coating/decorative finish | 0.17 | L/m2 | 8 | 8 | To cover exposed areas (If accessible). Applies to coatings added on construction site from installation and factory applied powder coatings from year 35. Due to fading over time, assume that all accessible areas would be recoated due to difficulties in colour matching. Volume of protective coating / decorative finish is an estimate. | Does not apply to anodised aluminium.
| 4234 | Plastics and plastics-faced flat or shaped sheet cladding | Plastics | Wash | Water | 1 | L/m2 | 1 | 1, 5, 8 | Includes window frames, if relevant. | -
|  |  | Composite panel | See Additional Notes column | - | - | - | - | - | Proprietary systems make provision of generic data difficult. Recommendation is to seek system-specific information from the manufacturer or supplier. Assumption is that the panels require washing at 1 L of water per m2 of panel when used as a cladding and no washing when used as a roof. | -
| 4241 | Metal profiled sheet cladding | Aluminium | Wash | Water | 1 | L/m2 | 1 | 5 | If accessible. | CBI code 3612 (structure) which is not washed for accessibility reasons.
|  |  | Steel (sheet) | Wash | Water | 1 | L/m2 | 1 | 5 | If accessible. Frequency depends on location | -
|  |  | Composite panel | See Additional Notes column | - | - | - | - | - | Proprietary systems make provision of generic data difficult. Recommendation is to seek system-specific information from the manufacturer or supplier. Assumption is that the panels require washing at 1 L of water per m2 of panel when used as a cladding and no washing when used as a roof. | -
|  |  | Protective coating/decorative finish (aluminium) | Reapply (two coats) | Protective coating/decorative finish | 0.17 | L/m2 | 8 | 8 | To cover exposed areas (If accessible). Applies to coatings added on construction site from installation and factory applied powder coatings from year 35. Due to fading over time, assume that all accessible areas would be recoated due to difficulties in colour matching. Volume of protective coating / decorative finish is an estimate. | Does not apply to anodised aluminium.
|  |  | Protective coating/decorative finish (steel) | Reapply (one coat) | Protective coating/decorative finish | 0.1 | L/m2 | 8 | 2 | If accessible. Applies to coatings added on construction site from installation and factory applied coatings from year 25. Due to fading over time, assume that all accessible areas would be recoated due to difficulties in colour matching. Coatings may be polyester, epoxy or polyurethane based. Application rates can vary with different chemistries. Volume of protective coating / decorative finish is an estimate. | -
| 4242 | Plastics profiled sheet cladding | Plastics | Wash | Water | 1 | L/m2 | 1 | 1, 5, 8 | Includes window frames, if relevant. | -
|  |  | Composite panel | See Additional Notes column | - | - | - | - | - | Proprietary systems make provision of generic data difficult. Recommendation is to seek system-specific information from the manufacturer or supplier. Assumption is that the panels require washing at 1 L of water per m2 of panel when used as a cladding and no washing when used as a roof. | -
| 4251 | Aluminium composite cladding | Composite panel | See Additional Notes column | - | - | - | - | - | Proprietary systems make provision of generic data difficult. Recommendation is to seek system-specific information from the manufacturer or supplier. Assumption is that the panels require washing at 1 L of water per m2 of panel when used as a cladding and no washing when used as a roof. | -
|  |  | Protective coating/decorative finish (aluminium) | Reapply (two coats) | Protective coating/decorative finish | 0.17 | L/m2 | 8 | 8 | To cover exposed areas (If accessible). Applies to coatings added on construction site from installation and factory applied powder coatings from year 35. Due to fading over time, assume that all accessible areas would be recoated due to difficulties in colour matching. Volume of protective coating / decorative finish is an estimate. | Does not apply to anodised aluminium.
| 4252 | Metal panel cladding | Aluminium | Wash | Water | 1 | L/m2 | 1 | 5 | If accessible. | CBI code 3612 (structure) which is not washed for accessibility reasons.
|  |  | Protective coating/decorative finish (aluminium) | Reapply (two coats) | Protective coating/decorative finish | 0.17 | L/m2 | 8 | 8 | To cover exposed areas (If accessible). Applies to coatings added on construction site from installation and factory applied powder coatings from year 35. Due to fading over time, assume that all accessible areas would be recoated due to difficulties in colour matching. Volume of protective coating / decorative finish is an estimate. | Does not apply to anodised aluminium.
|  |  | Steel (sheet) | Wash | Water | 1 | L/m2 | 1 | 5 | If accessible. Frequency depends on location | -
|  |  | Protective coating/decorative finish (steel) | Reapply (one coat) | Protective coating/decorative finish | 0.1 | L/m2 | 8 | 2 | If accessible. Applies to coatings added on construction site from installation and factory applied coatings from year 25. Due to fading over time, assume that all accessible areas would be recoated due to difficulties in colour matching. Coatings may be polyester, epoxy or polyurethane based. Application rates can vary with different chemistries. Volume of protective coating / decorative finish is an estimate. | -
| 4253 | Plastics panel cladding | Plastics | Wash | Water | 1 | L/m2 | 1 | 1, 5, 8 | Includes window frames, if relevant. | -
| 4255 | Insulating wall cladding | Plaster | Wash | Water | 1 | L/m2 | 1 | 5 | Recommendation is to seek system-specific information for other maintenance due to the proprietary nature of the product. | -
|  |  | Protective coating/decorative finish (timber2) | Reapply (two coats) | Protective coating/decorative finish | 0.17 | L/m2 | 8 | 1, 8 | If previously applied on the construction site and still accessible. Based on two coats of acrylic paint. Volume of protective coating / decorative finish is an estimate. | -
| 4256 | Plaster on rigid sheet façade cladding | Plaster | Wash | Water | 1 | L/m2 | 1 | 5 | Recommendation is to seek system-specific information for other maintenance due to the proprietary nature of the product. | -
|  |  | Protective coating/decorative finish (timber2) | Reapply (two coats) | Protective coating/decorative finish | 0.17 | L/m2 | 8 | 1, 8 | If previously applied on the construction site and still accessible. Based on two coats of acrylic paint. Volume of protective coating / decorative finish is an estimate. | -
| 4257 | Metal clad insulating cladding | Composite panel | See Additional Notes column | - | - | - | - | - | Proprietary systems make provision of generic data difficult. Recommendation is to seek system-specific information from the manufacturer or supplier. Assumption is that the panels require washing at 1 L of water per m2 of panel when used as a cladding and no washing when used as a roof. | -
| 4264 | Solid concrete blockwork | Blocks (concrete, solid) | Wash | Water | 1 | L/m2 | 1 | 5 | For cladding applications (CBI code 4264). | CBI codes 3321, 3323 (structure) which is not washed for accessibility reasons.
|  |  | Blocks (AAC, solid) | Wash | Water | 1 | L/m2 | 1 | 5 | For cladding applications (CBI code 4264). | CBI codes 3321, 3323 (structure) which is not washed for accessibility reasons.
|  |  | Mortar | Repoint | Mortar | 0.25 | kg/m of mortar | 30 | 1 | This applies to 25% of the wall area (estimate). | CBI codes for 43 Roofing (4321, 4322) for which 50% of the roof area every 20 years should be applied.
| 4271 | Natural stone veneer walling | Stone (natural) | Wash | Water | 1 | L/m2 | 1 | 5 | - | -
|  |  | Mortar | Repoint | Mortar | 0.25 | kg/m of mortar | 30 | 1 | This applies to 25% of the wall area (estimate). | CBI codes for 43 Roofing (4321, 4322) for which 50% of the roof area every 20 years should be applied.
| 4272 | Natural stone façade walling | Stone (natural) | Wash | Water | 1 | L/m2 | 1 | 5 | - | -
|  |  | Mortar | Repoint | Mortar | 0.25 | kg/m of mortar | 30 | 1 | This applies to 25% of the wall area (estimate). | CBI codes for 43 Roofing (4321, 4322) for which 50% of the roof area every 20 years should be applied.
| 4273 | Simulated stone veneer walling | Stone (reconstructed or precast) | Wash | Water | 1 | L/m2 | 1 | 5 | Based on "Stone (natural)". | -
|  |  | Mortar | Repoint | Mortar | 0.25 | kg/m of mortar | 30 | 1 | This applies to 25% of the wall area (estimate). | CBI codes for 43 Roofing (4321, 4322) for which 50% of the roof area every 20 years should be applied.
| 4281 | Traditional plaster render system | Plaster (cement or polymer modified, reinforced or unreinforced) | Wash | Water | 1 | L/m2 | 1 | 5 | - | -
|  |  | Protective coating/decorative finish (timber2) | Reapply (two coats) | Protective coating/decorative finish | 0.17 | L/m2 | 8 | 1, 8 | If previously applied on the construction site and still accessible. Based on two coats of acrylic paint. Volume of protective coating / decorative finish is an estimate. | -
| 4282 | Plaster render on solid substrate | Plaster | Wash | Water | 1 | L/m2 | 1 | 5 | Recommendation is to seek system-specific information for other maintenance due to the proprietary nature of the product. | -
|  |  | Protective coating/decorative finish (timber2) | Reapply (two coats) | Protective coating/decorative finish | 0.17 | L/m2 | 8 | 1, 8 | If previously applied on the construction site and still accessible. Based on two coats of acrylic paint. Volume of protective coating / decorative finish is an estimate. | -
| 4283 | Plaster render on fibre cement board cladding | Plaster | Wash | Water | 1 | L/m2 | 1 | 5 | Recommendation is to seek system-specific information for other maintenance due to the proprietary nature of the product. | -
|  |  | Protective coating/decorative finish (timber2) | Reapply (two coats) | Protective coating/decorative finish | 0.17 | L/m2 | 8 | 1, 8 | If previously applied on the construction site and still accessible. Based on two coats of acrylic paint. Volume of protective coating / decorative finish is an estimate. | -
| 4284 | Plaster render on EIFS polystyrene cladding | Plaster | Wash | Water | 1 | L/m2 | 1 | 5 | Recommendation is to seek system-specific information for other maintenance due to the proprietary nature of the product. | -
|  |  | Protective coating/decorative finish (timber2) | Reapply (two coats) | Protective coating/decorative finish | 0.17 | L/m2 | 8 | 1, 8 | If previously applied on the construction site and still accessible. Based on two coats of acrylic paint. Volume of protective coating / decorative finish is an estimate. | -
| 4285 | Plaster render on insulating layer on solid substrate | Plaster | Wash | Water | 1 | L/m2 | 1 | 5 | Recommendation is to seek system-specific information for other maintenance due to the proprietary nature of the product. | -
|  |  | Protective coating/decorative finish (timber2) | Reapply (two coats) | Protective coating/decorative finish | 0.17 | L/m2 | 8 | 1, 8 | If previously applied on the construction site and still accessible. Based on two coats of acrylic paint. Volume of protective coating / decorative finish is an estimate. | -
| 43 | Roofing
| 4311 | Profiled metal sheet roofing | Steel (sheet) | Wash | Water | 1 | L/m2 | 1 | 5 | If accessible. Frequency depends on location | -
|  |  | Protective coating/decorative finish (steel) | Reapply (one coat) | Protective coating/decorative finish | 0.1 | L/m2 | 8 | 2 | If accessible. Applies to coatings added on construction site from installation and factory applied coatings from year 25. Due to fading over time, assume that all accessible areas would be recoated due to difficulties in colour matching. Coatings may be polyester, epoxy or polyurethane based. Application rates can vary with different chemistries. Volume of protective coating / decorative finish is an estimate. | -
|  |  | Aluminium | Wash | Water | 1 | L/m2 | 1 | 5 | If accessible. | CBI code 3612 (structure) which is not washed for accessibility reasons.
|  |  | Protective coating/decorative finish (aluminium) | Reapply (two coats) | Protective coating/decorative finish | 0.17 | L/m2 | 8 | 8 | To cover exposed areas (If accessible). Applies to coatings added on construction site from installation and factory applied powder coatings from year 35. Due to fading over time, assume that all accessible areas would be recoated due to difficulties in colour matching. Volume of protective coating / decorative finish is an estimate. | Does not apply to anodised aluminium.
|  |  | Copper | Wash | Water | 1 | L/m2 | 1 | 5 | If accessible. | -
|  |  | Stainless steel | Wash | Water | 1 | L/m2 | 1 | 5 | If accessible. | CBI code 35 (structural stainless steel) whch is not washed for accessibility reasons and 4311 (roofing) as not necessary.
|  |  | Zinc | Wash | Water | 1 | L/m2 | 1 | 5 | If accessible | -
|  |  | Composite panel | See Additional Notes column | - | - | - | - | - | Proprietary systems make provision of generic data difficult. Recommendation is to seek system-specific information from the manufacturer or supplier. Assumption is that the panels require washing at 1 L of water per m2 of panel when used as a cladding and no washing when used as a roof. | -
| 4312 | Profiled plastic roofing | Plastics | Wash | Water | 1 | L/m2 | 1 | 1, 5, 8 | Includes window frames, if relevant. | -
|  |  | Composite panel | See Additional Notes column | - | - | - | - | - | Proprietary systems make provision of generic data difficult. Recommendation is to seek system-specific information from the manufacturer or supplier. Assumption is that the panels require washing at 1 L of water per m2 of panel when used as a cladding and no washing when used as a roof. | -
| 4321 | Concrete tile roofing and wall-hanging | Tile (concrete) | Wash | Water | 1 | L/m2 | 1 | 5 | - | -
|  |  | Mortar | Repoint | Mortar | 0.25 | kg/m of mortar | 30 | 1 | This applies to 25% of the wall area (estimate). | CBI codes for 43 Roofing (4321, 4322) for which 50% of the roof area every 20 years should be applied.
|  |  | Protective coating/decorative finish (timber2) | Reapply (two coats) | Protective coating/decorative finish | 0.17 | L/m2 | 8 | 1, 8 | If previously applied on the construction site and still accessible. Based on two coats of acrylic paint. Volume of protective coating / decorative finish is an estimate. | -
| 4322 | Clay tile roofing and wall-hanging | Tile (clay) | Wash | Water | 1 | L/m2 | 1 | 5 | - | -
|  |  | Mortar | Repoint | Mortar | 0.25 | kg/m of mortar | 30 | 1 | This applies to 25% of the wall area (estimate). | CBI codes for 43 Roofing (4321, 4322) for which 50% of the roof area every 20 years should be applied.
| 4323 | Pressed steel tile roofing and wall-hanging | Steel (sheet) | Wash | Water | 1 | L/m2 | 1 | 5 | If accessible. Frequency depends on location | -
| 4324 | Rigid plastics tile roofing and wall-hanging | Plastics | Wash | Water | 1 | L/m2 | 1 | 1, 5, 8 | Includes window frames, if relevant. | -
| 4331 | Fibre cement flat sheet decking | Fibre cement sheets | Wash | Water | 1 | L/m2 | 1 | 5 | If accessible. | CBI code 4331 (flat sheet decking) for which washing required every 15 years (Source: 25).
|  |  | Composite panel | See Additional Notes column | - | - | - | - | - | Proprietary systems make provision of generic data difficult. Recommendation is to seek system-specific information from the manufacturer or supplier. Assumption is that the panels require washing at 1 L of water per m2 of panel when used as a cladding and no washing when used as a roof. | -
|  |  | Protective coating/decorative finish (timber2) | Reapply (two coats) | Protective coating/decorative finish | 0.17 | L/m2 | 8 | 1, 8 | If previously applied on the construction site and still accessible. Based on two coats of acrylic paint. Volume of protective coating / decorative finish is an estimate. | -
| 4333 | Metal faced insulating panel flat sheet roofing | Composite panel | See Additional Notes column | - | - | - | - | - | Proprietary systems make provision of generic data difficult. Recommendation is to seek system-specific information from the manufacturer or supplier. Assumption is that the panels require washing at 1 L of water per m2 of panel when used as a cladding and no washing when used as a roof. | For example, Kingspan's K-Dek PVC & TPO insulated roof and wall panels require repainting once during the service life (15).
|  |  | Protective coating/decorative finish (timber2) | Reapply (two coats) | Protective coating/decorative finish | 0.17 | L/m2 | 8 | 1, 8 | If previously applied on the construction site and still accessible. Based on two coats of acrylic paint. Volume of protective coating / decorative finish is an estimate. | -
| 4336 | Solar energy-collecting flat panel roof | Solar panel | NO DATA
|  |  | Protective coating/decorative finish (timber2) | Reapply (two coats) | Protective coating/decorative finish | 0.17 | L/m2 | 8 | 1, 8 | If previously applied on the construction site and still accessible. Based on two coats of acrylic paint. Volume of protective coating / decorative finish is an estimate. | -
| 4337 | Plywood roofing and decking | Plywood | No significant maintenance required
| 4351 | Timber shingle and shake roofing and wall-hanging | Timber (solid) | Wash | Water | 1 | L/m2 | 1 | 4 | If accessible. | Does not include trusses, underfloor joists
|  |  | Timber (engineered panels) eg. MDF, OSB, particleboard | Wash | Water | 1 | L/m2 | 1 | 4 | If accessible. | -
| 4354 | Pressed metal shingle, roofing and wall-hanging | Steel (sheet) | Wash | Water | 1 | L/m2 | 1 | 5 | If accessible. Frequency depends on location | -
| 4355 | Pressed copper shingle roofing and wall-hanging | Copper | Wash | Water | 1 | L/m2 | 1 | 5 | If accessible. | -
| 4361 | Fully supported flat steel sheet roofing | Steel (sheet) | Wash | Water | 1 | L/m2 | 1 | 5 | If accessible. Frequency depends on location | -
|  |  | Protective coating/decorative finish (steel) | Reapply (one coat) | Protective coating/decorative finish | 0.1 | L/m2 | 8 | 2 | If accessible. Applies to coatings added on construction site from installation and factory applied coatings from year 25. Due to fading over time, assume that all accessible areas would be recoated due to difficulties in colour matching. Coatings may be polyester, epoxy or polyurethane based. Application rates can vary with different chemistries. Volume of protective coating / decorative finish is an estimate. | -
| 4362 | Fully supported flat stainless steel sheet roofing | Stainless steel | Wash | Water | 1 | L/m2 | 1 | 5 | If accessible. | CBI code 35 (structural stainless steel) whch is not washed for accessibility reasons and 4311 (roofing) as not necessary.
| 4363 | Fully supported flat aluminium sheet roofing | Aluminium | Wash | Water | 1 | L/m2 | 1 | 5 | If accessible. | CBI code 3612 (structure) which is not washed for accessibility reasons.
|  |  | Protective coating/decorative finish (aluminium) | Reapply (two coats) | Protective coating/decorative finish | 0.17 | L/m2 | 8 | 8 | To cover exposed areas (If accessible). Applies to coatings added on construction site from installation and factory applied powder coatings from year 35. Due to fading over time, assume that all accessible areas would be recoated due to difficulties in colour matching. Volume of protective coating / decorative finish is an estimate. | Does not apply to anodised aluminium.
| 4364 | Fully supported flat cooper and bronze sheeting, used as a covering to flat and sloping roofs | Copper | Wash | Water | 1 | L/m2 | 1 | 5 | If accessible. | -
| 4365 | Fully supported flat zinc sheet roofing | Zinc | Wash | Water | 1 | L/m2 | 1 | 5 | If accessible | -
| 4371 | Fully supported fibre-reinforced asphalt shingle roofing | Asphalt (fibre-reinforced shingles) with mineral or ceramic granules to faces | No significant maintenance required
| 4373 | Fully supported thermoplastic or flexible plastics or rubber sheet slating | Plastics | Wash | Water | 1 | L/m2 | 1 | 1, 5, 8 | Includes window frames, if relevant. | -
| 4381 | Louvred roofing | Aluminium | Wash | Water | 1 | L/m2 | 1 | 5 | If accessible. | CBI code 3612 (structure) which is not washed for accessibility reasons.
|  |  | Electric motors | NO DATA
| 4383 | Timber decking | Timber (solid) | Wash | Water | 1 | L/m2 | 1 | 4 | If accessible. | Does not include trusses, underfloor joists
|  |  | Protective coating/decorative finish (timber1) | Reapply (one coat) | Protective coating/decorative finish | 0.1 | L/m2 | 5 | 1, 7, 8 | If previously applied on the construction site and still accessible. Based on one coat of stain for timber,will increase to two coats (0.17L/m2) if clear coat used. Volume of protective coating / decorative finish is an estimate. | For CBI code 63, assume two coats of clear coat (0.17L/m2).
| 44 | Membrane roofing and waterproofing
| 4421 | Bitumen based sheet roofing | Sheet (mineral fibre reinforced bitumen on mineral fibre/bituminous felt) | Spot repairs | Sheet (mineral fibre reinforced bitumen on mineral fibre/bituminous felt) | 1.5 | % of area | 1 (from Yr 15) | 38
| 4422 | Synthetic rubber sheet membrane | Sheet (synthetic rubber) | Spot repairs | Sheet (synthetic rubber) | 1.5 | % of area | 1 (from Yr 15) | 7, 38
| 4423 | Modified bitumen sheet roofing | Sheet (modified bitumen sheet with/without glass/synthetic fibres, granule finish) | Spot repairs | Sheet (modified bitumen sheet with/without glass/synthetic fibres, granule finish) | 1.5 | % of area | 1 (from Yr 15) | 38
| 4424 | Membrane roofing of plastics sheets to near flat or pitched roofs, fully supported | Plastics | Spot repairs | Plastics | 1.5 | % of area | 1 (from Yr 15) | 38
| 4432 | Liquid applied membrane roofing | Plastics (liquid applied, with/without reinforcing fibres) | No significant maintenance required | [5 empty] | More likely to be covered, so may not need maintenance.
|  |  | Acrylic (liquid applied, with/without reinforcing fibres) | No significant maintenance required | [5 empty] | More likely to be covered, so may not need maintenance.
| 45 | Windows, doors and roof lights
| 4511 | Timber windows, doors and roof lights | Timber (solid) | Wash | Water | 1 | L/m2 | 1 | 4 | If accessible. | Does not include trusses, underfloor joists
|  |  | Glass | Wash | Water | 1 | L/m2 | 0.25 | 6 | - | -
|  |  | Protective coating/decorative finish (timber2) | Reapply (two coats) | Protective coating/decorative finish | 0.17 | L/m2 | 8 | 1, 8 | If previously applied on the construction site and still accessible. Based on two coats of acrylic paint. Volume of protective coating / decorative finish is an estimate. | -
| 4512 | Timber screens and shutters | Timber (solid) | Wash | Water | 1 | L/m2 | 1 | 4 | If accessible. | Does not include trusses, underfloor joists
|  |  | Protective coating/decorative finish (timber2) | Reapply (two coats) | Protective coating/decorative finish | 0.17 | L/m2 | 8 | 1, 8 | If previously applied on the construction site and still accessible. Based on two coats of acrylic paint. Volume of protective coating / decorative finish is an estimate. | -
| 4514 | Timber roof and ceiling windows and lights | Timber (solid) | Wash | Water | 1 | L/m2 | 1 | 4 | If accessible. | Does not include trusses, underfloor joists
|  |  | Glass | Wash | Water | 1 | L/m2 | 0.25 | 6 | - | -
|  |  | Protective coating/decorative finish (timber2) | Reapply (two coats) | Protective coating/decorative finish | 0.17 | L/m2 | 8 | 1, 8 | If previously applied on the construction site and still accessible. Based on two coats of acrylic paint. Volume of protective coating / decorative finish is an estimate. | -
| 4521 | Aluminium windows and doors | Aluminium | Wash | Water | 1 | L/m2 | 1 | 5 | If accessible. | CBI code 3612 (structure) which is not washed for accessibility reasons.
|  |  | Glass | Wash | Water | 1 | L/m2 | 0.25 | 6 | - | -
|  |  | Protective coating/decorative finish (aluminium) | Reapply (two coats) | Protective coating/decorative finish | 0.17 | L/m2 | 8 | 8 | To cover exposed areas (If accessible). Applies to coatings added on construction site from installation and factory applied powder coatings from year 35. Due to fading over time, assume that all accessible areas would be recoated due to difficulties in colour matching. Volume of protective coating / decorative finish is an estimate. | Does not apply to anodised aluminium.
| 4522 | Aluminium screens and shutters | Aluminium | Wash | Water | 1 | L/m2 | 1 | 5 | If accessible. | CBI code 3612 (structure) which is not washed for accessibility reasons.
|  |  | Protective coating/decorative finish (aluminium) | Reapply (two coats) | Protective coating/decorative finish | 0.17 | L/m2 | 8 | 8 | To cover exposed areas (If accessible). Applies to coatings added on construction site from installation and factory applied powder coatings from year 35. Due to fading over time, assume that all accessible areas would be recoated due to difficulties in colour matching. Volume of protective coating / decorative finish is an estimate. | Does not apply to anodised aluminium.
| 4524 | Aluminium roof and ceiling windows and lights | Aluminium | Wash | Water | 1 | L/m2 | 1 | 5 | If accessible. | CBI code 3612 (structure) which is not washed for accessibility reasons.
|  |  | Glass | Wash | Water | 1 | L/m2 | 0.25 | 6 | - | -
|  |  | Protective coating/decorative finish (aluminium) | Reapply (two coats) | Protective coating/decorative finish | 0.17 | L/m2 | 8 | 8 | To cover exposed areas (If accessible). Applies to coatings added on construction site from installation and factory applied powder coatings from year 35. Due to fading over time, assume that all accessible areas would be recoated due to difficulties in colour matching. Volume of protective coating / decorative finish is an estimate. | Does not apply to anodised aluminium.
| 4531 | Steel windows, doors and frames (sets) | Steel (sheet) | Wash | Water | 1 | L/m2 | 1 | 5 | If accessible. Frequency depends on location | -
|  |  | Glass | Wash | Water | 1 | L/m2 | 0.25 | 6 | - | -
|  |  | Protective coating/decorative finish (steel) | Reapply (one coat) | Protective coating/decorative finish | 0.1 | L/m2 | 8 | 2 | If accessible. Applies to coatings added on construction site from installation and factory applied coatings from year 25. Due to fading over time, assume that all accessible areas would be recoated due to difficulties in colour matching. Coatings may be polyester, epoxy or polyurethane based. Application rates can vary with different chemistries. Volume of protective coating / decorative finish is an estimate. | -
| 4532 | Steel screens and shutters | Steel (sheet) | Wash | Water | 1 | L/m2 | 1 | 5 | If accessible. Frequency depends on location | -
|  |  | Protective coating/decorative finish (steel) | Reapply (one coat) | Protective coating/decorative finish | 0.1 | L/m2 | 8 | 2 | If accessible. Applies to coatings added on construction site from installation and factory applied coatings from year 25. Due to fading over time, assume that all accessible areas would be recoated due to difficulties in colour matching. Coatings may be polyester, epoxy or polyurethane based. Application rates can vary with different chemistries. Volume of protective coating / decorative finish is an estimate. | -
| 4534 | Steel roof and ceiling windows and lights | Steel (sheet) | Wash | Water | 1 | L/m2 | 1 | 5 | If accessible. Frequency depends on location | -
|  |  | Glass | Wash | Water | 1 | L/m2 | 0.25 | 6 | - | -
|  |  | Protective coating/decorative finish (steel) | Reapply (one coat) | Protective coating/decorative finish | 0.1 | L/m2 | 8 | 2 | If accessible. Applies to coatings added on construction site from installation and factory applied coatings from year 25. Due to fading over time, assume that all accessible areas would be recoated due to difficulties in colour matching. Coatings may be polyester, epoxy or polyurethane based. Application rates can vary with different chemistries. Volume of protective coating / decorative finish is an estimate. | -
| 4541 | Plastics windows, doors and frames | Plastics | Wash | Water | 1 | L/m2 | 1 | 1, 5, 8 | Includes window frames, if relevant. | -
|  |  | Glass | Wash | Water | 1 | L/m2 | 0.25 | 6 | - | -
| 4542 | Plastics screens and shutters | Plastics | Wash | Water | 1 | L/m2 | 1 | 1, 5, 8 | Includes window frames, if relevant. | -
| 4545 | Plastic roof and ceiling windows and lights | Plastics | Wash | Water | 1 | L/m2 | 1 | 1, 5, 8 | Includes window frames, if relevant. | -
|  |  | Glass | Wash | Water | 1 | L/m2 | 0.25 | 6 | - | -
| 4571 | Automatic doors |  | PROPRIETARY SYSTEMS - NO DATA
| 4581 | Timber fire rated window, door and frame assemblies |  | PROPRIETARY SYSTEMS - NO DATA
| 4582 | Steel fire rated window, door and frame assemblies |  | PROPRIETARY SYSTEMS - NO DATA
| 4583 | Fire-rated screen assemblies |  | PROPRIETARY SYSTEMS - NO DATA
| 4584 | Sound insulated door and frame assemblies |  | PROPRIETARY SYSTEMS - NO DATA
| 46 | Glazing
| 4611 | Glazing exterior | Glass | Wash | Water | 1 | L/m2 | 0.25 | 6 | - | -
|  |  | Plastics | Wash | Water | 1 | L/m2 | 1 | 1, 5, 8 | Includes window frames, if relevant. | -
| 4612 | Interior glazing | Glass | Wash | Water | 1 | L/m2 | 0.25 | 6 | - | -
|  |  | Plastics | Wash | Water | 1 | L/m2 | 1 | 1, 5, 8 | Includes window frames, if relevant. | -
| 4615 | Films applied to glass | Sheet (film) | Wash | Water | 1 | L/m2 | 0.25 | 6 | - | -
| 4621 | Glass block walling | Glass | Wash | Water | 1 | L/m2 | 0.25 | 6 | - | -
|  |  | Mortar | Repoint | Mortar | 0.25 | kg/m of mortar | 30 | 1 | This applies to 25% of the wall area (estimate). | CBI codes for 43 Roofing (4321, 4322) for which 50% of the roof area every 20 years should be applied.
| 4631 | Structural glass assemblies | Glass | Wash | Water | 1 | L/m2 | 0.25 | 6 | - | -
| 4632 | Structural glass flooring and roofing | Glass | Wash | Water | 1 | L/m2 | 0.25 | 6 | - | -
| 4633 | Frameless glass doors and unframed glass screen assemblies | Glass | Wash | Water | 1 | L/m2 | 0.25 | 6 | - | -
| 4634 | Bathroom glazed screens and enclosures | Glass | Wash | Water | 1 | L/m2 | 0.25 | 6 | - | -
| 4635 | Frameless glass sliding/stacking doors | Glass | Wash | Water | 1 | L/m2 | 0.25 | 6 | - | -
| 4636 | Full height frameless glass partitions | Glass | Wash | Water | 1 | L/m2 | 0.25 | 6 | - | -
| 47 | Insulation
| 4711 | Thermal insulation | Insulation | No expected maintenance for insulation.
Insulation (board)
| 4721 | Sound insulation | Insulation
Insulation (board)
| 4731 | Fire insulation | Insulation
Insulation (board)
Timber (solid)
Steel (structural)
Sheet (gypsum wallboard)
| 48 | Enclosure sundries
| 4851 | Timber balustrades | Timber (solid) | Wash | Water | 1 | L/m2 | 1 | 4 | If accessible. | Does not include trusses, underfloor joists
|  |  | Glass | Wash | Water | 1 | L/m2 | 0.25 | 6 | - | -
|  |  | Protective coating/decorative finish (timber2) | Reapply (two coats) | Protective coating/decorative finish | 0.17 | L/m2 | 8 | 1, 8 | If previously applied on the construction site and still accessible. Based on two coats of acrylic paint. Volume of protective coating / decorative finish is an estimate. | -
| 4852 | Metal balustrades | Aluminium | Wash | Water | 1 | L/m2 | 1 | 5 | If accessible. | CBI code 3612 (structure) which is not washed for accessibility reasons.
|  |  | Glass | Wash | Water | 1 | L/m2 | 0.25 | 6 | - | -
|  |  | Protective coating/decorative finish (aluminium) | Reapply (two coats) | Protective coating/decorative finish | 0.17 | L/m2 | 8 | 8 | To cover exposed areas (If accessible). Applies to coatings added on construction site from installation and factory applied powder coatings from year 35. Due to fading over time, assume that all accessible areas would be recoated due to difficulties in colour matching. Volume of protective coating / decorative finish is an estimate. | Does not apply to anodised aluminium.
| 4853 | Glass balustrades | Glass | Wash | Water | 1 | L/m2 | 0.25 | 6 | - | -
| 49 | Metalwork
| 4911 | Steel stairs, ladders and balustrades | Steel (sheet) | Wash | Water | 1 | L/m2 | 1 | 5 | If accessible. Frequency depends on location | -
|  |  | Protective coating/decorative finish (steel) | Reapply (one coat) | Protective coating/decorative finish | 0.1 | L/m2 | 8 | 2 | If accessible. Applies to coatings added on construction site from installation and factory applied coatings from year 25. Due to fading over time, assume that all accessible areas would be recoated due to difficulties in colour matching. Coatings may be polyester, epoxy or polyurethane based. Application rates can vary with different chemistries. Volume of protective coating / decorative finish is an estimate. | -
| 4921 | Stainless steel stairs, ladders and balustrades | Stainless steel | Wash | Water | 1 | L/m2 | 1 | 5 | If accessible. | CBI code 35 (structural stainless steel) whch is not washed for accessibility reasons and 4311 (roofing) as not necessary.
| 4931 | Aluminium stairs, ladders and balustrades | Aluminium | Wash | Water | 1 | L/m2 | 1 | 5 | If accessible. | CBI code 3612 (structure) which is not washed for accessibility reasons.
|  |  | Protective coating/decorative finish (aluminium) | Reapply (two coats) | Protective coating/decorative finish | 0.17 | L/m2 | 8 | 8 | To cover exposed areas (If accessible). Applies to coatings added on construction site from installation and factory applied powder coatings from year 35. Due to fading over time, assume that all accessible areas would be recoated due to difficulties in colour matching. Volume of protective coating / decorative finish is an estimate. | Does not apply to anodised aluminium.
5 | Interior
| 51 | Linings
| 5111 | Fibre cement linings | Protective coating/decorative finish (misc) | Reapply (two coats) | Protective coating/decorative finish | 0.17 | L/m2 | 8 | 1, 8 | If accessible. Volume of protective coating / decorative finish is an estimate. | -
| 5112 | Fibrous plaster linings | Protective coating/decorative finish (misc) | Reapply (two coats) | Protective coating/decorative finish | 0.17 | L/m2 | 8 | 1, 8 | If accessible. Volume of protective coating / decorative finish is an estimate. | -
| 5113 | Plasterboard linings | Protective coating/decorative finish (misc) | Reapply (two coats) | Protective coating/decorative finish | 0.17 | L/m2 | 8 | 1, 8 | If accessible. Volume of protective coating / decorative finish is an estimate. | -
| 5114 | Rigid inorganic linings | Protective coating/decorative finish (misc) | Reapply (two coats) | Protective coating/decorative finish | 0.17 | L/m2 | 8 | 1, 8 | If accessible. Volume of protective coating / decorative finish is an estimate. | -
| 5115 | Rigid plastics linings | Protective coating/decorative finish (misc) | Reapply (two coats) | Protective coating/decorative finish | 0.17 | L/m2 | 8 | 1, 8 | If accessible. Volume of protective coating / decorative finish is an estimate. | -
| 5121 | Wood wool panels | Protective coating/decorative finish (misc) | Reapply (two coats) | Protective coating/decorative finish | 0.17 | L/m2 | 8 | 1, 8 | If accessible. Volume of protective coating / decorative finish is an estimate. | -
| 5122 | Plywood linings | Protective coating/decorative finish (timber2) | Reapply (two coats) | Protective coating/decorative finish | 0.17 | L/m2 | 8 | 1, 8 | If previously applied on the construction site and still accessible. Based on two coats of acrylic paint. Volume of protective coating / decorative finish is an estimate. | -
| 5123 | Manufactured timber board linings | Protective coating/decorative finish (timber2) | Reapply (two coats) | Protective coating/decorative finish | 0.17 | L/m2 | 8 | 1, 8 | If previously applied on the construction site and still accessible. Based on two coats of acrylic paint. Volume of protective coating / decorative finish is an estimate. | -
| 5124 | Solid timber board linings | Protective coating/decorative finish (timber2) | Reapply (two coats) | Protective coating/decorative finish | 0.17 | L/m2 | 8 | 1, 8 | If previously applied on the construction site and still accessible. Based on two coats of acrylic paint. Volume of protective coating / decorative finish is an estimate. | -
| 5131 | Solid timber prefinished linings | Timber (solid)
| 5132 | Prefinished plywood linings | Plywood
| 5133 | Prefinished manufactured timber board linings | Timber (engineered wood) eg. laminates, LVL, glulam
Timber (engineered panels) eg. MDF, OSB, particleboard
| 5134 | Prefinished fibre cement linings | Fibre cement sheets
| 52 | Partitions and doors
| 5211 | Metal frame partitions | Protective coating/decorative finish (misc) | Reapply (two coats) | Protective coating/decorative finish | 0.17 | L/m2 | 8 | 1, 8 | If accessible. Volume of protective coating / decorative finish is an estimate. | -
| 5212 | Timber frame partitions | Protective coating/decorative finish (timber2) | Reapply (two coats) | Protective coating/decorative finish | 0.17 | L/m2 | 8 | 1, 8 | If previously applied on the construction site and still accessible. Based on two coats of acrylic paint. Volume of protective coating / decorative finish is an estimate. | -
| 5214 | Toilet and cubicle partitions | Glass fibre reinforced cement (GRC) panels | Wash | Water | 1 | L/m2 | 1 | 5 | - | -
|  |  | Stone (natural) | Wash | Water | 1 | L/m2 | 1 | 5 | - | -
|  |  | Plastics | Wash | Water | 1 | L/m2 | 1 | 1, 5, 8 | Includes window frames, if relevant. | -
|  |  | Composite panel | See Additional Notes column | - | - | - | - | - | Proprietary systems make provision of generic data difficult. Recommendation is to seek system-specific information from the manufacturer or supplier. Assumption is that the panels require washing at 1 L of water per m2 of panel when used as a cladding and no washing when used as a roof. | -
| 5221 | Fire-rated partitions |  | PROPRIETARY SYSTEMS - NO DATA
| 5222 | Acoustic-rated partitions |  | PROPRIETARY SYSTEMS - NO DATA
| 5231 | Interior windows, doors and frames | Protective coating/decorative finish (misc) | Reapply (two coats) | Protective coating/decorative finish | 0.17 | L/m2 | 8 | 1, 8 | If accessible. Volume of protective coating / decorative finish is an estimate. | -
| 5241 | Fire rated timber door, window and frame assemblies |  | PROPRIETARY SYSTEMS - NO DATA
| 5242 | Fire rated steel door, window and frame assemblies |  | PROPRIETARY SYSTEMS - NO DATA
| 5251 | Acoustic rated timber door, window and frame assemblies |  | PROPRIETARY SYSTEMS - NO DATA
| 5261 | Interior timber screens and shutters | Protective coating/decorative finish (timber2) | Reapply (two coats) | Protective coating/decorative finish | 0.17 | L/m2 | 8 | 1, 8 | If previously applied on the construction site and still accessible. Based on two coats of acrylic paint. Volume of protective coating / decorative finish is an estimate. | -
| 53 | Ceilings
| 5313 | Suspended sheet ceilings | Protective coating/decorative finish (misc) | Reapply (two coats) | Protective coating/decorative finish | 0.17 | L/m2 | 8 | 1, 8 | If accessible. Volume of protective coating / decorative finish is an estimate. | -
| 5321 | Fire-rated suspended ceiling systems |  | PROPRIETARY SYSTEMS - NO DATA
| 5322 | Acoustic-rated suspended ceiling systems |  | PROPRIETARY SYSTEMS - NO DATA
| 5323 | Suspended ceiling systems with integrated building services |  | PROPRIETARY SYSTEMS - NO DATA
| 5324 | Insulated suspended ceilings |  | PROPRIETARY SYSTEMS - NO DATA
| 5325 | Special hygiene suspended ceilings |  | PROPRIETARY SYSTEMS - NO DATA
| 54 | Access floors
| 5411 | Proprietary raised access floors |  | PROPRIETARY SYSTEMS - NO DATA
| 5412 | Non-proprietary raised access floors |  | NO DATA
| 5431 | Particleboard floors | Protective coating/decorative finish (timber3) | Reapply (two coats) | Protective coating/decorative finish | 0.17 | L/m2 | 3 | 5 | Clear coat used. Volume of protective coating / decorative finish is an estimate. | -
| 5432 | Timber strip floors | Protective coating/decorative finish (timber3) | Reapply (two coats) | Protective coating/decorative finish | 0.17 | L/m2 | 3 | 5 | Clear coat used. Volume of protective coating / decorative finish is an estimate. | -
| 5433 | Plywood floors | Protective coating/decorative finish (timber3) | Reapply (two coats) | Protective coating/decorative finish | 0.17 | L/m2 | 3 | 5 | Clear coat used. Volume of protective coating / decorative finish is an estimate. | -
| 5434 | Laminated timber floors | Protective coating/decorative finish (timber3) | Reapply (two coats) | Protective coating/decorative finish | 0.17 | L/m2 | 3 | 5 | Clear coat used. Volume of protective coating / decorative finish is an estimate. | -
| 55 | Joinery fixtures and hardware
| 5571 | Timber stairs and ladders | Protective coating/decorative finish (timber3) | Reapply (two coats) | Protective coating/decorative finish | 0.17 | L/m2 | 3 | 5 | Clear coat used. Volume of protective coating / decorative finish is an estimate. | -
6 | Finish
| 61 | Trowelled, liquid applied and sprayed coatings
| 6112 | Cementitious sprayed and/or trowelled plaster coatings to walls and soffits |  | NO DATA
| 6116 | Spray-applied plastics coatings to walls and soffits |  | NO DATA
| 6122 | Cementitious trowelled coatings to floors |  | NO DATA
| 6131 | Spray-applied plastics coating to floors | Protective coating/decorative finish (timber3) | Reapply (two coats) | Protective coating/decorative finish | 0.17 | L/m2 | 3 | 5 | Clear coat used. Volume of protective coating / decorative finish is an estimate. | -
| 6132 | Self-levelling coatings to floors |  | NO DATA
| 62 | Tiling
| 6211 | Ceramic tile and mosaic surfacing to walls and soffits | Tile (clay) | Wash | Water | 1 | L/m2 | 1 | 5 | - | -
|  |  | Mortar | Repoint | Mortar | 0.25 | kg/m of mortar | 30 | 1 | This applies to 25% of the wall area (estimate). | CBI codes for 43 Roofing (4321, 4322) for which 50% of the roof area every 20 years should be applied.
| 6214 | Stone tile surfacing to walls and soffits | Stone (natural) | Wash | Water | 1 | L/m2 | 1 | 5 | - | -
|  |  | Mortar | Repoint | Mortar | 0.25 | kg/m of mortar | 30 | 1 | This applies to 25% of the wall area (estimate). | CBI codes for 43 Roofing (4321, 4322) for which 50% of the roof area every 20 years should be applied.
| 6218 | Glass tile surfacing to walls and soffits | Glass | Wash | Water | 1 | L/m2 | 0.25 | 6 | - | -
|  |  | Mortar | Repoint | Mortar | 0.25 | kg/m of mortar | 30 | 1 | This applies to 25% of the wall area (estimate). | CBI codes for 43 Roofing (4321, 4322) for which 50% of the roof area every 20 years should be applied.
| 6221 | Ceramic tile and mosaic paving | Tile (clay) | Wash | Water | 1 | L/m2 | 1 | 5 | - | -
|  |  | Mortar | Repoint | Mortar | 0.25 | kg/m of mortar | 30 | 1 | This applies to 25% of the wall area (estimate). | CBI codes for 43 Roofing (4321, 4322) for which 50% of the roof area every 20 years should be applied.
| 6222 | Precast concrete tile paving | Tile (concrete) | Wash | Water | 1 | L/m2 | 1 | 5 | - | -
|  |  | Mortar | Repoint | Mortar | 0.25 | kg/m of mortar | 30 | 1 | This applies to 25% of the wall area (estimate). | CBI codes for 43 Roofing (4321, 4322) for which 50% of the roof area every 20 years should be applied.
| 6224 | Stone tile paving | Stone (natural) | Wash | Water | 1 | L/m2 | 1 | 5 | - | -
|  |  | Mortar | Repoint | Mortar | 0.25 | kg/m of mortar | 30 | 1 | This applies to 25% of the wall area (estimate). | CBI codes for 43 Roofing (4321, 4322) for which 50% of the roof area every 20 years should be applied.
| 63 | Timber flooring, sheet, slab and panel
| 6311 | Wood solid block, wood parquet | Protective coating/decorative finish (timber1) | Reapply (one coat) | Protective coating/decorative finish | 0.1 | L/m2 | 5 | 1, 7, 8 | If previously applied on the construction site and still accessible. Based on one coat of stain for timber,will increase to two coats (0.17L/m2) if clear coat used. Volume of protective coating / decorative finish is an estimate. | For CBI code 63, assume two coats of clear coat (0.17L/m2).
| 6312 | Prefinished laminated wood flooring | Protective coating/decorative finish (timber1) | Reapply (one coat) | Protective coating/decorative finish | 0.1 | L/m2 | 5 | 1, 7, 8 | If previously applied on the construction site and still accessible. Based on one coat of stain for timber,will increase to two coats (0.17L/m2) if clear coat used. Volume of protective coating / decorative finish is an estimate. | For CBI code 63, assume two coats of clear coat (0.17L/m2).
| 6314 | Prefinished timber floors | Protective coating/decorative finish (timber1) | Reapply (one coat) | Protective coating/decorative finish | 0.1 | L/m2 | 5 | 1, 7, 8 | If previously applied on the construction site and still accessible. Based on one coat of stain for timber,will increase to two coats (0.17L/m2) if clear coat used. Volume of protective coating / decorative finish is an estimate. | For CBI code 63, assume two coats of clear coat (0.17L/m2).
| 6341 | Fully supported wood sheet surfacing and panelling to walls and soffits | Protective coating/decorative finish (timber1) | Reapply (one coat) | Protective coating/decorative finish | 0.1 | L/m2 | 5 | 1, 7, 8 | If previously applied on the construction site and still accessible. Based on one coat of stain for timber,will increase to two coats (0.17L/m2) if clear coat used. Volume of protective coating / decorative finish is an estimate. | For CBI code 63, assume two coats of clear coat (0.17L/m2).
| 64 | Resilient surfacing
| 6411 | Flexible plastics sheet and tile finishes to floors, walls and soffits | Plastics | Wash | [5 empty] | Frequency likely to vary depending on where the product is used and cleaning regime.
| 6412 | Linoleum sheet and tile finishes to floors, walls and soffits | Plastics | Wash | [5 empty] | Frequency likely to vary depending on where the product is used and cleaning regime.
| 6413 | Rubber sheet and tile finishes to floors, walls and soffits | Rubber (sheet or tile) | Wash | [5 empty] | Frequency likely to vary depending on where the product is used and cleaning regime.
| 65 | Carpeting
| 6511 | Carpet finish to floors and walls | Carpet | Vacuum cleaning | [5 empty] | Frequency likely to vary depending on where the product is used and cleaning regime. Vacuum cleaners typically rated at 1.8 - 2 kW.

## B2 Maintenance (by material)
version 3 26/02/20 Module B2 | Maintenance Datasheet - Activity by Material requiring Maintenance during the Building Life
Main materials/products requiring maintenance (alphabetical) | Maintenance description | Maintenance activity |  |  |  | Source | Additional Notes | Exceptions (by CBI code)
|  | Item | Quantity | Units | Frequency
Aluminium | Wash | Water | 1 | L/m2 | 1 | 5 | If accessible. | CBI code 3612 (structure) which is not washed for accessibility reasons.
Blocks (AAC, solid) | Wash | Water | 1 | L/m2 | 1 | 5 | For cladding applications (CBI code 4264). | CBI codes 3321, 3323 (structure) which is not washed for accessibility reasons.
Blocks (concrete, hollow) | Wash | Water | 1 | L/m2 | 1 | 5 | For cladding applications (CBI code 4264). | CBI codes 3321, 3323 (structure) which is not washed for accessibility reasons.
Blocks (concrete, solid) | Wash | Water | 1 | L/m2 | 1 | 5 | For cladding applications (CBI code 4264). | CBI codes 3321, 3323 (structure) which is not washed for accessibility reasons.
Bricks (clay) | Wash | Water | 1 | L/m2 | 1 | 5 | - | -
Bricks (concrete) | Wash | Water | 1 | L/m2 | 1 | 5 | - | -
Composite panel | See Additional Notes column | - | - | - | - | - | Proprietary systems make provision of generic data difficult. Recommendation is to seek system-specific information from the manufacturer or supplier. Assumption is that the panels require washing at 1 L of water per m2 of panel when used as a cladding and no washing when used as a roof. | -
Copper | Wash | Water | 1 | L/m2 | 1 | 5 | If accessible. | -
Fibre cement sheets | Wash | Water | 1 | L/m2 | 1 | 5 | If accessible. | CBI code 4331 (flat sheet decking) for which washing required every 15 years (Source: 25).
Glass | Wash | Water | 1 | L/m2 | 0.25 | 6 | - | -
Glass fibre reinforced cement (GRC) panels | Wash | Water | 1 | L/m2 | 1 | 5 | - | -
Mortar | Repoint | Mortar | 0.25 | kg/m of mortar | 30 | 1 | This applies to 25% of the wall area (estimate). | CBI codes for 43 Roofing (4321, 4322) for which 50% of the roof area every 20 years should be applied.
Plaster | Wash | Water | 1 | L/m2 | 1 | 5 | Recommendation is to seek system-specific information for other maintenance due to the proprietary nature of the product. | -
Plastics | Wash | Water | 1 | L/m2 | 1 | 1, 5, 8 | Includes window frames, if relevant. | -
Plywood | Wash | Water | 1 | L/m2 | 1 | 5 | If accessible. | -
Protective coating/decorative finish (aluminium) | Reapply (two coats) | Protective coating/decorative finish | 0.17 | L/m2 | 8 | 8 | To cover exposed areas (If accessible). Applies to coatings added on construction site from installation and factory applied powder coatings from year 35. Due to fading over time, assume that all accessible areas would be recoated due to difficulties in colour matching. Volume of protective coating / decorative finish is an estimate. | Does not apply to anodised aluminium.
Protective coating/decorative finish (brick, block) | Reapply (two coats) | Protective coating/decorative finish | 0.17 | L/m2 | 8 | 1, 8 | If previously applied on the construction site and still accessible. Based on two coats. Increases to three coats if clear coat used (0.26L/m2). Volume of protective coating / decorative finish is an estimate. | -
Protective coating/decorative finish (timber1) | Reapply (one coat) | Protective coating/decorative finish | 0.1 | L/m2 | 5 | 1, 7, 8 | If previously applied on the construction site and still accessible. Based on one coat of stain for timber,will increase to two coats (0.17L/m2) if clear coat used. Volume of protective coating / decorative finish is an estimate. | For CBI code 63, assume two coats of clear coat (0.17L/m2).
Protective coating/decorative finish (timber2) | Reapply (two coats) | Protective coating/decorative finish | 0.17 | L/m2 | 8 | 1, 8 | If previously applied on the construction site and still accessible. Based on two coats of acrylic paint. Volume of protective coating / decorative finish is an estimate. | -
Protective coating/decorative finish (timber3) | Reapply (two coats) | Protective coating/decorative finish | 0.17 | L/m2 | 3 | 5 | Clear coat used. Volume of protective coating / decorative finish is an estimate. | -
Protective coating/decorative finish (steel) | Reapply (one coat) | Protective coating/decorative finish | 0.1 | L/m2 | 8 | 2 | If accessible. Applies to coatings added on construction site from installation and factory applied coatings from year 25. Due to fading over time, assume that all accessible areas would be recoated due to difficulties in colour matching. Coatings may be polyester, epoxy or polyurethane based. Application rates can vary with different chemistries. Volume of protective coating / decorative finish is an estimate. | -
Protective coating/decorative finish (misc) | Reapply (two coats) | Protective coating/decorative finish | 0.17 | L/m2 | 8 | 1, 8 | If accessible. Volume of protective coating / decorative finish is an estimate. | -
Stainless steel | Wash | Water | 1 | L/m2 | 1 | 5 | If accessible. | CBI code 35 (structural stainless steel) whch is not washed for accessibility reasons and 4311 (roofing) as not necessary.
Steel (sheet) | Wash | Water | 1 | L/m2 | 1 | 5 | If accessible. Frequency depends on location | -
Steel (structural) | Wash | Water | 1 | L/m2 | 1 | 5 | If accessible. | -
Stone (natural) | Wash | Water | 1 | L/m2 | 1 | 5 | - | -
Tile (clay) | Wash | Water | 1 | L/m2 | 1 | 5 | - | -
Tile (concrete) | Wash | Water | 1 | L/m2 | 1 | 5 | - | -
Timber (solid) | Wash | Water | 1 | L/m2 | 1 | 4 | If accessible. | Does not include trusses, underfloor joists
Timber (engineered wood) eg. laminates, LVL, glulam | Wash | Water | 1 | L/m2 | 1 | 4 | If accessible. | -
Timber (engineered panels) eg. MDF, OSB, particleboard | Wash | Water | 1 | L/m2 | 1 | 4 | If accessible. | -
Zinc | Wash | Water | 1 | L/m2 | 1 | 5 | If accessible | -

## References
B2 | Source(s) of information and assumptions
1 | Morrison Hershfield Limited, (2002). Maintenance, Repair, and replacement effects for building envelope materials. [online] Ottawa: Athena sustainable materials institute. Available at: http://www.athenasmi.org/wp-content/uploads/2011/10/2_Maintenance_Repair_And_Replacement.pdf [Accessed 2 Apr. 2015].
2 | Standards New Zealand, (2014). Guide to the protection of structural steel against atmospheric corrosion by the use of protective coatings part 1: Paint coatings (AS/NZS 2312.1:2014) Retrieved from Standards New Zealand Online.
3 | Neely, E. S., United States., United States., & Construction Engineering Research Laboratory. (1991). Maintenance task data base for buildings, architectural systems. Champaign, IL: US Army Corps of Engineers, Construction Engineering Research Laboratory.
4 | NAMS. (2014). NAMS Property Manual: Tactical to Strategic Planning for Property Assets. NAMS
5 | Pringle, T. (1995). Maintaining your home. Wellington, N.Z. Building Research Association of New Zealand.
6 | Allbury, K., Clift, M., & Davis, G. (2006). Pilkington ActivTM Research Project: The quantification and evaluation of the benefits of self-cleaning glass – Final Report – Issue 2.
7 | Stanford, H. W. (2011). Effective Building Maintenance: Protection of Capital Assets. Boca Raton, FL: Distributed by Taylor & Francis
8 | BRANZ estimate, judgement