## How to use
Module B4 Constructed System/Product Replacement Datasheet - Guidance for Use
INTRODUCTION
The international standard ISO 21931-1 divides the building life cycle into stages, these being:
Processes prior to handover (Product Stage + Construction Process Stage) – including raw material supply, transport and manufacture of products up to the manufacturers’ gates and the construction process, including transport to the building site and installation or construction.
Processes during occupation (Use Stage) – including installed products in use, maintenance, repair, replacement and refurbishment and operation of the building, including building related energy use, water supply, use and wastewater treatment.
Processes following occupation (End of Life Stage) – including deconstruction, transport, recycling and disposal.
The European standard EN 15978 considers the building life cycle in the same way as ISO 21931-1, and provides numbered stages (or modules) illustrated below. It additionally includes Module D covering benefits and loads beyond the system boundary.
Typical (
EN 15978 allows use of "scenarios" to describe stages of the life cycle, where a scenario is defined as a "collection of assumptions and information concerning an expected sequence of possible future events". These must be described and documented, making clear any assumptions used.
This datasheet contains information to support Module B4 for use when conducting a Life Cycle Assessment of buildings. It may also be useful for other applications, for example, to inform results published in "cradle to gate Environmental Product Declarations (EPD) with options". Data presented here is intended to assist with filling data gaps and help ensure that building LCAs are more consistent.
The information in this spreadsheet is generic and is therefore not product specific. It is based on a review of literature, other sources of data and judgement. Sources of information that have been used are cited. Where replacement of constructed systems or products during the Use stage of a building are found to be a significant contributor to calculated environmental impacts, it is recommended to seek specific data.
Information about the methods used to develop this datasheet are provided in the BRANZ SR351 study report, which can be freely downloaded from the BRANZ website (www.branz.co.nz).
GUIDE
1. This datasheet provides constructed system/product replacement data for use when modelling the building use stage. They can be used when undertaking LCAs of buildings. They may also be useful for other types of buildings in the absence of specific data.
2. Replacement data are by CBI code*. The Excel search function can be used to search by 4 digit (work section) CBI code* or product. Next to each CBI code is a list of the main products that may be associated with the construction system. Not all CBI codes are listed.
3. In the B4 Replacement (by CBI) worksheet, information is provided in the following format:
- Estimated service life: This section is divided into three parts. The first part - Typical - sets out the estimated service life of a constructed system in years. This may be accompanied by minimum and maximum values in the accompanying two columns. Estimated service life data is based on publicly available sources of information and judgement.
- Source: Provides references on which the provided information is based. Where information could not be found, estimates have been used.
- Additional Notes: Additional information about estimated service life.
4. Sources of information used to compile this information are listed in the References worksheet.
5. As more and better data become available, this worksheet is periodically updated (check the version number and date top left of B4 Replacement (by CBI). If you have information that can help with this, then please contact Dr Dave Dowdell at david.dowdell@branz.co.nz. Further information about how to provide data and information is provided in Section 8 of the SR349 study report, which can be downloaded from the BRANZ website (www.branz.co.nz).
* The CBI (Co-ordinated Building Information) is a construction classification system used in New Zealand developed by Construction Information Limited (CIL Ltd). BRANZ has used this under licence granted by CIL Ltd. For more information about the CBI, please go to www.masterspec.co.nz/industry-resource/cbi-classification-and-coding-overview-1130.htm. Codes are taken from CBI 2011.

## References
B4 | Source(s) of information and assumptions
1 | Morrison Hershfield Limited, (2002). Maintenance, Repair, and replacement effects for building envelope materials. [online] Ottawa: Athena sustainable materials institute. Available at: http://www.athenasmi.org/wp-content/uploads/2011/10/2_Maintenance_Repair_And_Replacement.pdf [Accessed 2 Apr. 2015].
2 | Standards New Zealand, (2014). Guide to the protection of structural steel against atmospheric corrosion by the use of protective coatings part 1: Paint coatings (AS/NZS 2312.1:2014) Retrieved from Standards New Zealand Online.
3 | Neely, E. S., United States., United States., & Construction Engineering Research Laboratory. (1991). Maintenance task data base for buildings, architectural systems. Champaign, IL: US Army Corps of Engineers, Construction Engineering Research Laboratory.
4 | BRANZ. (2013). Applied Window Films.BRANZ Bulletin 566.
5 | Allbury, K., Clift, M., & Davis, G. (2006). Pilkington ActivTM Research Project: The quantification and evaluation of the benefits of self-cleaning glass – Final Report – Issue 2.
6 | BRANZ. (1997). Life cycle costs of claddings. BRANZ Study report
7 | Stanford, H. W. (2011). Effective Building Maintenance: Protection of Capital Assets. Boca Raton, FL: Distributed by Taylor & Francis
8 | Pringle, T. (1995). Maintaining your home. Wellington, N.Z. Building Research Association of New Zealand.
9 | Stanford, H. W. (2011). Effective Building Maintenance: Protection of Capital Assets. Boca Raton, FL: Distributed by Taylor & Francis.
10 | NAMS. (2014). NAMS Property Manual: Tactical to Strategic Planning for Property Assets. NAMS
11 | Baseline measures for improving housing durability NISTIR 6870
12 | bulletin471.pdf
13 | BRANZ estimate, judgement (for calculation of life cycle environmental impacts)
14 | Moore AD. Life cycle assessment (LCA) of a solar photovoltaic system installed in Australia and New Zealand. Masters thesis from Murdoch University 2008, updated 2009.
15 | BCIS (2006). Life expectancy of building components: Surveyors' experiences of buildings in use - a practical guide. ISBN 1 904829 39 2
16 | Karndean (2017). Environmental product declaration - printed luxury polyvinyl chloride floor covering (reg. no.: S-P00721). Published on www.epd-australasia.com
17 | Kingspan (2016). Environmental product declaration - insulated roof & wall panels (K-Dek PVC & TPO) (reg. no.: S-P-00848). Published on www.epd-australasia.com
18 | Alcorn A (2010). Global sustainability and the New Zealand house; Doctoral thesis to the Victoria University of Wellington.
19 | Confidential facilities management information
20 | Rubner Holding AG - S.p.A (2018). Environmental product declaration - Glued laminated timber - Brettschichtholz (reg. no.: EPD - RUB - 20180058 - IBB1 - EN). Published on https://ibu-epd.com/.
21 | QKE e.V. / EPPA ivzw (2016). Environmental product declaration - PVC - U plastic windows with the dimensions 1.23 x 1.48 m and insolated double-glazing (reg. no.: EPD-QKE-20150313-IBG1-EN). Published on https://ibu-epd.com/.

## Change log
Year | Where updated | Updates
2022/23 | 42 Cladding | For steel products with a 15 year or 45 year service life, additional text added to make it clear that it is not necessary to assume a replacement in year 45 when calculating the carbon footprint of a building with a 50 year service life. This is due to the conservative nature of the material service life which is based on first year corrosion rates.
2022/23 | 43 Roofing | For steel products with a 15 year or 45 year service life, additional text added to make it clear that it is not necessary to assume a replacement in year 45 when calculating the carbon footprint of a building with a 50 year service life. This is due to the conservative nature of the material service life which is based on first year corrosion rates.
2022/23 | 43 Roofing | 4333 Metal sheet insulating panel flat sheet roofing - Additional Notes edited to refer to 4311 Profiled metal sheet roofing.
2022/23 | 64 Resilient flooring | Previous values varied from 12 years to 15 years, depending on product. Actual durability dependent on where located, type and amount of traffic. BRANZ opinion is that the original service lives were conservative. Estimate has been increased, and differentiated between residential and office applications. Note, actual service life not necessarily same as technical service life, due to changes of ownership and "fashion"
2022/23 | 65 Carpeting | Previous value was 12 years, noting some variation due to quality of carpet. Actual durability dependent on where located, type and amount of traffic. BRANZ opinion is that the original service life was conservative. Estimate has been increased, and differentiated between residential and office applications. Note, actual service life not necessarily same as technical service life, due to changes of ownership and "fashion"